## Worksheet 1
| Unit | Host | Intrusion
rock
Thermal conductivity | κ [Wm-1K-1] | 1.37a | 2.95
Specific heat capacity | c [Jkg-1K-1] | 910b | 850b
Density | ρ [kg m−3] | 2680b | 2728b
Temperature | T [K] | 373 | 1073–1273