## Evaluation
Bükk Foreland Volcanic Area, Hungary, Carpathian-Pannonian Region
|  |  |  | Without baseline correction | [13 empty] | Concave rubberband baseline correction, 2 iterations
Sampling site | Code of the site | Code of the phenocrysts | Thickness (based on Biró et al., 2016) | Integrated absorbance | [8 empty] | Structural OH concentration |  |  |  |  | Integrated absorbance | [8 empty] | Structural OH- concetration
|  |  |  | 3480 | 3430 | 3378 | 3430+3378 | 3315 | 3200 | Total OH Region | Epoxy | SiO2 overtone (A-type int.) | 3430 + 3378 + 3315 (more conservative) |  | (3430 + 3378) + 3315 Biró et al., 2017 |  |  | 3480 (Li) | 3430 | 3378 | 3430+3378 | 3315 | 3200 (surface water) | Total Hydroxyl Region (3502-3153) | Epoxy | SiO (silica overtone) (A-type int.) | 3430 + 3378 + 3315 (more conservative) |  | (3430 + 3378) + 3315 Biró et al., 2017
[13 empty] | ppm | H / 106 Si | ppm | H / 106 Si | absorp. coeff. L&R 1997 ppm | [9 empty] | ppm | H / 106 Si | ppm | H / 106 Si
Eger, Tufakőbánya, layer B of Hencz et al., (2021) (pyroclastic fallout deposit) | E | 1 | 176.6791 | 0.005 | 0.048 | 0.343 | 0.684 | 0.116 | 0.034 | 1.962 | 0.905 | 568.987 | 6.1984 | 41.343 | 9.7804 | 65.2356 | 10.3238 | 0.005 | 0.047 | 0.342 | 0.668 | 0.113 | 0.029 | 1.521 | 0.85 | 579.843 | 6.1372 | 40.9353 | 9.5482 | 63.6862
|  | 2 | 206.0486 | 0.003 | 0.046 | 0.303 | 0.614 | 0.106 | 0.043 | 1.772 | 0.734 | 654.931 | 4.7697 | 31.8142 | 7.5477 | 50.3434 | 7.9671 | 0.003 | 0.045 | 0.302 | 0.598 | 0.104 | 0.038 | 1.331 | 0.715 | 676.231 | 4.7278 | 31.5345 | 7.359 | 49.0848
|  | 3 | 176.4124 | 0.001 | 0.049 | 0.324 | 0.651 | 0.105 | 0.037 | 1.75 | 0.242 | 576.102 | 5.8526 | 39.0372 | 9.2565 | 61.7408 | 9.7707 | 0 | 0.047 | 0.323 | 0.635 | 0.102 | 0.032 | 1.31 | 0.31 | 578.968 | 5.7792 | 38.5472 | 9.0239 | 60.1891
|  | 4 | 208.9555 | 0.002 | 0.052 | 0.346 | 0.697 | 0.124 | 0.048 | 2.19 | 0.406 | 716.745 | 5.396 | 35.9912 | 8.4868 | 56.6068 | 8.9583 | 0.001 | 0.05 | 0.345 | 0.68 | 0.121 | 0.042 | 1.73 | 0.467 | 685.771 | 5.334 | 35.5775 | 8.28 | 55.2279
|  | 5 | 228.4512 | 0.006 | 0.062 | 0.448 | 0.881 | 0.145 | 0.047 | 2.436 | 1.35 | 760.346 | 6.193 | 41.3074 | 9.7008 | 64.7044 | 10.2397 | 0.006 | 0.06 | 0.447 | 0.864 | 0.142 | 0.041 | 1.966 | 1.305 | 749.754 | 6.1363 | 40.929 | 9.5117 | 63.4431
|  | 6 | 222.0634 | 0.006 | 0.06 | 0.401 | 0.8 | 0.132 | 0.045 | 2.213 | 0.574 | 731.716 | 5.7681 | 38.4731 | 9.0655 | 60.467 | 9.5692 | 0.005 | 0.058 | 0.4 | 0.783 | 0.13 | 0.039 | 1.75 | 0.623 | 728.79 | 5.7194 | 38.1487 | 8.8807 | 59.2343
|  | 7 | 249.7608 | 0.008 | 0.047 | 0.362 | 0.688 | 0.124 | 0.047 | 1.944 | 2.517 | 857.265 | 4.6095 | 30.7456 | 7.0224 | 46.8394 | 7.4125 | 0.008 | 0.046 | 0.361 | 0.671 | 0.122 | 0.041 | 1.469 | 2.42 | 819.69 | 4.5749 | 30.5148 | 6.8581 | 45.7434
|  | 8 | 211.5796 | 0.008 | 0.049 | 0.315 | 0.634 | 0.109 | 0.041 | 1.8 | 0.545 | 679.041 | 4.8288 | 32.2082 | 7.5852 | 50.5935 | 8.0066 | 0.008 | 0.047 | 0.314 | 0.617 | 0.106 | 0.035 | 1.342 | 0.577 | 694.383 | 4.7676 | 31.7997 | 7.3811 | 49.2316
|  | 9 | 236.8006 | 0.005 | 0.059 | 0.421 | 0.83 | 0.141 | 0.045 | 2.232 | 0.854 | 782.665 | 5.6645 | 37.7823 | 8.8571 | 59.0767 | 9.3491 | 0.005 | 0.057 | 0.419 | 0.812 | 0.138 | 0.04 | 1.76 | 0.852 | 777.156 | 5.6007 | 37.3564 | 8.6655 | 57.799
|  | 10 | 212.7633 | 0.009 | 0.062 | 0.459 | 0.895 | 0.153 | 0.044 | 2.768 | 1.871 | 755.164 | 6.8425 | 45.6397 | 10.6394 | 70.965 | 11.2305 | 0.009 | 0.06 | 0.458 | 0.879 | 0.151 | 0.038 | 2.31 | 1.746 | 698.268 | 6.7918 | 45.3011 | 10.4567 | 69.7461
|  | 12 | 278.9805 | 0.008 | 0.091 | 0.625 | 1.234 | 0.204 | 0.054 | 3.256 | 0.929 | 959.461 | 7.1231 | 47.5109 | 11.1337 | 74.2617 | 11.7522 | 0.008 | 0.089 | 0.624 | 1.217 | 0.201 | 0.049 | 2.783 | 0.909 | 915.586 | 7.0766 | 47.2011 | 10.9788 | 73.2288
|  | 13 | 280.0981 | 0.006 | 0.066 | 0.418 | 0.842 | 0.148 | 0.059 | 2.367 | 0.619 | 950.871 | 4.8737 | 32.5077 | 7.6345 | 50.9219 | 8.0586 | 0.005 | 0.064 | 0.417 | 0.825 | 0.145 | 0.053 | 1.902 | 0.706 | 919.254 | 4.8275 | 32.1991 | 7.4802 | 49.8932
|  | 14 | 251.1649 | 0.008 | 0.07 | 0.48 | 0.958 | 0.16 | 0.049 | 2.592 | 0.596 | 837.106 | 6.1059 | 40.7267 | 9.6147 | 64.1302 | 10.1489 | 0.007 | 0.068 | 0.479 | 0.941 | 0.158 | 0.044 | 2.12 | 0.683 | 824.298 | 6.0629 | 40.4399 | 9.4513 | 63.0403
|  | 15 | 251.7146 | 0.01 | 0.077 | 0.511 | 1.028 | 0.17 | 0.05 | 2.895 | 0.185 | 838.955 | 6.5045 | 43.3851 | 10.2802 | 68.569 | 10.8513 | 0.01 | 0.076 | 0.51 | 1.011 | 0.167 | 0.044 | 2.425 | 0.363 | 826.102 | 6.4616 | 43.0989 | 10.1086 | 67.4243
|  | 17 | 157.0904 | 0.004 | 0.029 | 0.211 | 0.419 | 0.077 | 0.034 | 1.271 | 0.854 | 510.506 | 4.3588 | 29.073 | 6.82 | 45.4895 | 7.1989 | 0.004 | 0.028 | 0.21 | 0.403 | 0.075 | 0.029 | 0.834 | 0.804 | 515.555 | 4.3038 | 28.7061 | 6.5725 | 43.8387
|  | 18 | 267.3671 | 0.007 | 0.071 | 0.452 | 0.913 | 0.157 | 0.056 | 2.626 | 1.478 | 909.309 | 5.4936 | 36.6421 | 8.6443 | 57.6575 | 9.1245 | 0.007 | 0.069 | 0.451 | 0.896 | 0.154 | 0.05 | 2.164 | 1.401 | 877.472 | 5.4451 | 36.3188 | 8.4827 | 56.5797
|  | 19 | 286.488 | 0.005 | 0.066 | 0.456 | 0.927 | 0.165 | 0.067 | 2.881 | 0.947 | 999.223 | 5.1797 | 34.5486 | 8.2332 | 54.9156 | 8.6906 | 0.004 | 0.064 | 0.455 | 0.909 | 0.162 | 0.061 | 2.411 | 0.944 | 940.225 | 5.1345 | 34.2468 | 8.0749 | 53.8595
|  | 20 | 294.9828 | 0.004 | 0.065 | 0.424 | 0.88 | 0.153 | 0.076 | 2.452 | 0.316 | 1006.98 | 4.701 | 31.3558 | 7.5641 | 50.4526 | 7.9843 | 0.004 | 0.063 | 0.423 | 0.862 | 0.15 | 0.07 | 1.969 | 0.537 | 968.104 | 4.6571 | 31.0628 | 7.4103 | 49.4269
|  | 21 | 298.617 | 0.008 | 0.083 | 0.561 | 1.132 | 0.191 | 0.062 | 3.062 | 0.712 | 1023.151 | 6.0398 | 40.2858 | 9.5697 | 63.83 | 10.1014 | 0.007 | 0.081 | 0.56 | 1.115 | 0.188 | 0.057 | 2.588 | 0.759 | 980.031 | 5.9964 | 39.9963 | 9.4251 | 62.8651
|  | 22 | 303.8082 | 0.004 | 0.095 | 0.659 | 1.317 | 0.217 | 0.064 | 3.509 | 0.641 | 1038.034 | 6.9036 | 46.0468 | 10.9064 | 72.7454 | 11.5123 | 0.004 | 0.093 | 0.658 | 1.3 | 0.214 | 0.058 | 3.041 | 0.738 | 997.068 | 6.8609 | 45.7623 | 10.7642 | 71.797
|  | 23 | 291.0092 | 0.007 | 0.084 | 0.589 | 1.173 | 0.194 | 0.064 | 3.283 | 0.59 | 1027.256 | 6.4353 | 42.9232 | 10.1465 | 67.6771 | 10.7102 | 0.006 | 0.083 | 0.588 | 1.156 | 0.192 | 0.058 | 2.803 | 0.707 | 955.063 | 6.4056 | 42.7252 | 10.0055 | 66.7364
|  | 24 | 291.4879 | 0.006 | 0.085 | 0.579 | 1.163 | 0.194 | 0.063 | 3.185 | 0.276 | 1012.068 | 6.358 | 42.4079 | 10.0557 | 67.0716 | 10.6144 | 0.006 | 0.083 | 0.578 | 1.145 | 0.191 | 0.057 | 2.714 | 0.491 | 956.634 | 6.3135 | 42.1113 | 9.9001 | 66.0337
|  | 25 | 309.2127 | 0.007 | 0.083 | 0.56 | 1.125 | 0.193 | 0.067 | 3.206 | 1.734 | 1065.836 | 5.8399 | 38.9519 | 9.2069 | 61.4098 | 9.7184 | 0.007 | 0.081 | 0.559 | 1.107 | 0.19 | 0.062 | 2.726 | 1.674 | 1014.805 | 5.798 | 38.6723 | 9.0602 | 60.4314
|  | 26 | 301.7469 | 0.009 | 0.106 | 0.705 | 1.41 | 0.226 | 0.059 | 3.718 | 0.003 | 1056.988 | 7.4232 | 49.5126 | 11.711 | 78.1124 | 12.3616 | 0.009 | 0.104 | 0.703 | 1.392 | 0.223 | 0.054 | 3.226 | 0.287 | 990.303 | 7.3731 | 49.1784 | 11.5607 | 77.1098
|  | 27 | 268.8985 | 0.003 | 0.065 | 0.411 | 0.841 | 0.144 | 0.062 | 2.389 | 0.369 | 946.057 | 4.9803 | 33.2187 | 7.9123 | 52.7749 | 8.3519 | 0.003 | 0.063 | 0.41 | 0.823 | 0.141 | 0.056 | 1.915 | 0.456 | 882.498 | 4.9321 | 32.8972 | 7.7436 | 51.6498
|  | 28 | 277.5255 | 0.004 | 0.073 | 0.482 | 0.974 | 0.166 | 0.059 | 2.692 | 0.861 | 968.074 | 5.6116 | 37.4293 | 8.8727 | 59.1809 | 9.3656 | 0.003 | 0.071 | 0.481 | 0.956 | 0.163 | 0.053 | 2.211 | 0.851 | 910.811 | 5.5649 | 37.1178 | 8.7093 | 58.0907
|  | 43 | 317.3412 | 0.008 | 0.142 | 0.965 | 1.923 | 0.296 | 0.057 | 4.933 | 0.537 | 1100.081 | 9.5496 | 63.6958 | 15.1037 | 100.742 | 15.9428 | 0.008 | 0.14 | 0.963 | 1.905 | 0.293 | 0.051 | 4.454 | 0.629 | 1041.482 | 9.502 | 63.378 | 14.9608 | 99.7886
|  | 46 | 309.7218 | 0.009 | 0.092 | 0.627 | 1.269 | 0.21 | 0.061 | 3.36 | 0.686 | 1181.687 | 6.4788 | 43.2139 | 10.3145 | 68.798 | 10.8876 | 0.009 | 0.09 | 0.626 | 1.251 | 0.207 | 0.055 | 2.847 | 0.723 | 1016.476 | 6.437 | 42.9348 | 10.1681 | 67.8212
|  | 48 | 253.3444 | 0 | 0.056 | 0.414 | 0.826 | 0.149 | 0.055 | 2.342 | 1.705 | 985.984 | 5.2776 | 35.2013 | 8.3128 | 55.4463 | 8.7746 | -0.001 | 0.054 | 0.413 | 0.808 | 0.146 | 0.049 | 1.839 | 1.6 | 831.451 | 5.2264 | 34.8601 | 8.1337 | 54.2521
|  | 50 | 272.7204 | 0.003 | 0.06 | 0.385 | 0.795 | 0.14 | 0.064 | 2.257 | -0.077 | 1026.357 | 4.6333 | 30.9042 | 7.4054 | 49.3939 | 7.8168 | 0.003 | 0.058 | 0.384 | 0.777 | 0.137 | 0.058 | 1.776 | 0.17 | 895.041 | 4.5858 | 30.5873 | 7.2391 | 48.2846
|  | Average spectrum | 256.4277 | 0.006 | 0.07 | 0.475 | 0.951 | 0.16 | 0.054 | 2.645 | 0.799 | 884.232 | 5.9385 | 39.6099 | 9.3584 | 62.4207 | 9.8783 | 0.005 | 0.068 | 0.473 | 0.934 | 0.158 | 0.048 | 2.175 | 0.843 | 841.57 | 5.888 | 39.2728 | 9.1984 | 61.3532
[12 empty] | min | 4.3588 | 29.073 | 6.82 | 45.4895 | 7.1989 | [8 empty] | min | 4.3038 | 28.7061 | 6.5725 | 43.8387
[12 empty] | max | 9.5496 | 63.6958 | 15.1037 | 100.742 | 15.9428 | [8 empty] | max | 9.502 | 63.378 | 14.9608 | 99.7886
[12 empty] | average | 5.8665 | 39.1294 | 9.2461 | 61.6718 | 9.7598 | [8 empty] | average | 5.8178 | 38.8046 | 9.0731 | 60.5179
[12 empty] | std. deviation | 1.054 | 7.0299 | 1.6662 | 11.1136 | 1.7588 | [8 empty] | std. deviation | 1.0546 | 7.0345 | 1.6769 | 11.1847
[12 empty] | relative std. dev. | 17.9658 | 17.9658 | 18.0205 | 18.0205 | 18.0205 | [8 empty] | relative std. dev. | 18.128 | 18.128 | 18.4816 | 18.4816
Ostoros, Arany János street, layer B of Hencz et al., (2021) (pyroclastic fallout deposit) | O | 2 | 250.7468 | 0.008 | 0.058 | 0.359 | 0.739 | 0.139 | 0.057 | 2.239 | 0.981 | 878.926 | 4.7895 | 31.9462 | 7.5633 | 50.4474 | 7.9835 | 0.009 | 0.053 | 0.356 | 0.699 | 0.132 | 0.057 | 1.28 | 0.783 | 822.926 | 4.6603 | 31.0843 | 7.1585 | 47.7469
|  | 3 | 257.2568 | 0.012 | 0.092 | 0.589 | 1.19 | 0.2 | 0.055 | 3.243 | 0.33 | 906.201 | 7.3971 | 49.3388 | 11.6708 | 77.8444 | 12.3192 | 0.012 | 0.087 | 0.586 | 1.148 | 0.193 | 0.049 | 2.159 | 0.354 | 844.291 | 7.2712 | 48.4988 | 11.2594 | 75.1003
|  | 4 | 270.2633 | 0.018 | 0.069 | 0.453 | 0.896 | 0.173 | 0.065 | 2.967 | 0.171 | 957.046 | 5.5546 | 37.0491 | 8.5437 | 56.9863 | 9.0183 | 0.018 | 0.064 | 0.45 | 0.854 | 0.165 | 0.056 | 1.865 | 0.248 | 886.977 | 5.4267 | 36.1961 | 8.1441 | 54.3209
|  | 6 | 255.2786 | 0.017 | 0.073 | 0.503 | 0.973 | 0.176 | 0.059 | 2.989 | 0.444 | 920.164 | 6.3629 | 42.4407 | 9.7221 | 64.8463 | 10.2622 | 0.017 | 0.068 | 0.5 | 0.931 | 0.168 | 0.048 | 1.881 | 0.425 | 837.799 | 6.2275 | 41.5377 | 9.299 | 62.0244
|  | 7 | 226.1903 | 0.006 | 0.063 | 0.428 | 0.845 | 0.148 | 0.05 | 2.502 | 0.596 | 840.856 | 6.1021 | 40.7011 | 9.4826 | 63.2492 | 10.0094 | 0.007 | 0.059 | 0.425 | 0.803 | 0.141 | 0.048 | 1.463 | 0.508 | 742.334 | 5.9684 | 39.8094 | 9.0147 | 60.1281
|  | 8 | 216.6169 | 0.009 | 0.089 | 0.628 | 1.222 | 0.194 | 0.045 | 3.29 | 0.634 | 816.377 | 9.0841 | 60.5907 | 14.1197 | 94.1782 | 14.9041 | 0.009 | 0.085 | 0.626 | 1.182 | 0.188 | 0.041 | 2.261 | 0.542 | 710.915 | 8.9644 | 59.7925 | 13.661 | 91.1188
|  | 9 | 239.7962 | 0.008 | 0.053 | 0.347 | 0.709 | 0.129 | 0.063 | 2.283 | 0.603 | 884.854 | 4.765 | 31.7829 | 7.5484 | 50.3479 | 7.9678 | 0.01 | 0.049 | 0.344 | 0.668 | 0.122 | 0.057 | 1.223 | 0.56 | 786.987 | 4.6389 | 30.9417 | 7.116 | 47.464
|  | 10 | 238.8181 | 0.01 | 0.058 | 0.398 | 0.788 | 0.143 | 0.058 | 2.391 | 0.446 | 875.517 | 5.4177 | 36.1359 | 8.4205 | 56.1645 | 8.8883 | 0.011 | 0.053 | 0.395 | 0.745 | 0.136 | 0.055 | 1.349 | 0.43 | 783.777 | 5.282 | 35.231 | 7.9682 | 53.1482
|  | 11 | 225.1811 | 0.008 | 0.052 | 0.345 | 0.681 | 0.129 | 0.055 | 2.133 | 0.363 | 835.611 | 5.0455 | 33.6537 | 7.7697 | 51.8242 | 8.2014 | 0.01 | 0.047 | 0.342 | 0.64 | 0.121 | 0.053 | 1.136 | 0.347 | 739.022 | 4.8921 | 32.63 | 7.2997 | 48.6892
|  | 12 | 249.9662 | 0.011 | 0.07 | 0.488 | 0.965 | 0.167 | 0.06 | 2.791 | 0.337 | 924.935 | 6.2648 | 41.7865 | 9.7818 | 65.2446 | 10.3252 | 0.013 | 0.065 | 0.485 | 0.924 | 0.16 | 0.056 | 1.732 | 0.372 | 820.364 | 6.1352 | 40.922 | 9.367 | 62.4781
|  | 13 | 257.7915 | 0.007 | 0.058 | 0.392 | 0.787 | 0.143 | 0.067 | 2.418 | 0.27 | 961.529 | 4.9687 | 33.141 | 7.7923 | 51.9749 | 8.2253 | 0.009 | 0.053 | 0.389 | 0.745 | 0.136 | 0.063 | 1.353 | 0.337 | 846.046 | 4.843 | 32.3027 | 7.3818 | 49.2365
|  | 15 | 277.1367 | 0.009 | 0.08 | 0.576 | 1.132 | 0.196 | 0.067 | 3.408 | 1.122 | 1019.841 | 6.6405 | 44.292 | 10.3504 | 69.0373 | 10.9254 | 0.009 | 0.076 | 0.573 | 1.09 | 0.189 | 0.059 | 2.301 | 0.924 | 909.535 | 6.5314 | 43.5642 | 9.9685 | 66.49
|  | 16 | 234.8508 | 0.013 | 0.072 | 0.505 | 0.99 | 0.168 | 0.053 | 2.843 | 0.454 | 863.79 | 6.852 | 45.7029 | 10.6505 | 71.0389 | 11.2422 | 0.015 | 0.067 | 0.502 | 0.949 | 0.161 | 0.048 | 1.783 | 0.427 | 770.757 | 6.714 | 44.7827 | 10.209 | 68.0942
|  | 17 | 262.8843 | 0.007 | 0.077 | 0.501 | 1.039 | 0.177 | 0.062 | 2.935 | 1.122 | 945.37 | 6.2035 | 41.3773 | 9.9913 | 66.6421 | 10.5464 | 0.008 | 0.073 | 0.498 | 0.996 | 0.17 | 0.059 | 1.854 | 0.903 | 862.76 | 6.0885 | 40.61 | 9.5805 | 63.9019
|  | 18 | 255.3999 | 0.011 | 0.06 | 0.385 | 0.841 | 0.136 | 0.064 | 2.945 | 0.426 | 936.052 | 4.9137 | 32.7744 | 8.2628 | 55.1129 | 8.7219 | 0.01 | 0.056 | 0.382 | 0.799 | 0.129 | 0.057 | 1.828 | 0.455 | 838.197 | 4.7953 | 31.9847 | 7.8484 | 52.3488
|  | 19 | 271.7045 | 0.005 | 0.054 | 0.386 | 0.815 | 0.142 | 0.07 | 2.538 | 0.299 | 984.037 | 4.6268 | 30.8607 | 7.608 | 50.7452 | 8.0306 | 0.005 | 0.05 | 0.383 | 0.774 | 0.135 | 0.068 | 1.472 | 0.378 | 891.707 | 4.5155 | 30.1183 | 7.2264 | 48.2
|  | 20 | 244.3783 | 0.012 | 0.076 | 0.487 | 0.956 | 0.172 | 0.054 | 2.75 | -0.064 | 896.611 | 6.4965 | 43.3316 | 9.9701 | 66.5007 | 10.524 | 0.013 | 0.071 | 0.484 | 0.914 | 0.165 | 0.052 | 1.767 | 0.075 | 802.025 | 6.3639 | 42.4472 | 9.537 | 63.6119
|  | 21 | 261.7417 | 0.018 | 0.095 | 0.641 | 1.234 | 0.214 | 0.051 | 3.456 | 0.334 | 941.662 | 7.8398 | 52.2914 | 11.9495 | 79.7031 | 12.6134 | 0.017 | 0.09 | 0.638 | 1.192 | 0.207 | 0.045 | 2.395 | 0.379 | 859.01 | 7.716 | 51.4658 | 11.5451 | 77.006
|  | 22 | 243.4788 | 0.017 | 0.079 | 0.526 | 1.006 | 0.183 | 0.051 | 2.907 | 0.085 | 880.521 | 6.9907 | 46.6278 | 10.5481 | 70.3559 | 11.1341 | 0.017 | 0.075 | 0.524 | 0.965 | 0.176 | 0.046 | 1.922 | 0.17 | 799.073 | 6.8753 | 45.8585 | 10.1223 | 67.5156
|  | 24 | 261.6734 | 0.019 | 0.073 | 0.484 | 0.923 | 0.177 | 0.057 | 2.865 | 0.822 | 943.817 | 6.0588 | 40.4125 | 9.08 | 60.5637 | 9.5845 | 0.018 | 0.069 | 0.481 | 0.881 | 0.17 | 0.05 | 1.811 | 0.788 | 858.786 | 5.9433 | 39.6417 | 8.6755 | 57.8659
|  | 25 | 240.1633 | 0.014 | 0.05 | 0.336 | 0.65 | 0.132 | 0.058 | 2.076 | 0.383 | 872.015 | 4.6588 | 31.0744 | 7.0332 | 46.9115 | 7.4239 | 0.014 | 0.046 | 0.333 | 0.609 | 0.125 | 0.057 | 1.214 | 0.371 | 788.192 | 4.5329 | 30.2345 | 6.6015 | 44.0321
|  | 26 | 237.301 | 0.015 | 0.059 | 0.366 | 0.729 | 0.134 | 0.055 | 2.314 | 0.274 | 867.418 | 5.0882 | 33.9384 | 7.8553 | 52.3951 | 8.2917 | 0.016 | 0.055 | 0.363 | 0.687 | 0.127 | 0.053 | 1.331 | 0.296 | 778.798 | 4.9608 | 33.0885 | 7.4093 | 49.4202
|  | 27 | 260.9028 | 0.012 | 0.054 | 0.357 | 0.706 | 0.136 | 0.065 | 2.248 | 0.663 | 956.417 | 4.5286 | 30.2056 | 6.9709 | 46.4957 | 7.3581 | 0.014 | 0.049 | 0.354 | 0.664 | 0.129 | 0.063 | 1.255 | 0.603 | 856.257 | 4.4044 | 29.3773 | 6.5652 | 43.7899
|  | 29 | 257.5033 | 0.009 | 0.065 | 0.426 | 0.853 | 0.153 | 0.062 | 2.572 | 0.316 | 951.628 | 5.402 | 36.0315 | 8.4386 | 56.2853 | 8.9074 | 0.011 | 0.061 | 0.423 | 0.811 | 0.145 | 0.057 | 1.511 | 0.371 | 845.1 | 5.2762 | 35.1923 | 8.0192 | 53.4878
|  | 30 | 246.6788 | 0.01 | 0.08 | 0.527 | 1.034 | 0.177 | 0.054 | 2.879 | 0.506 | 878.165 | 6.865 | 45.7893 | 10.6039 | 70.7281 | 11.193 | 0.011 | 0.075 | 0.524 | 0.993 | 0.17 | 0.052 | 1.853 | 0.455 | 809.575 | 6.7336 | 44.9132 | 10.1836 | 67.9247
|  | 34 | 266.0907 | 0.021 | 0.09 | 0.555 | 1.172 | 0.18 | 0.055 | 3.81 | 0.325 | 895.632 | 6.697 | 44.6688 | 10.9749 | 73.2026 | 11.5846 | 0.02 | 0.086 | 0.552 | 1.132 | 0.173 | 0.047 | 2.726 | 0.383 | 873.283 | 6.5833 | 43.9107 | 10.5934 | 70.6579
|  | 36 | 268.5054 | 0.008 | 0.077 | 0.504 | 1.014 | 0.172 | 0.061 | 2.764 | 0.045 | 923.042 | 6.0575 | 40.4037 | 9.5408 | 63.6372 | 10.0709 | 0.009 | 0.073 | 0.501 | 0.972 | 0.165 | 0.059 | 1.717 | 0.169 | 881.208 | 5.9449 | 39.6525 | 9.1466 | 61.008
|  | 38 | 277.6998 | 0.006 | 0.08 | 0.532 | 1.052 | 0.182 | 0.062 | 2.952 | 0.498 | 966.874 | 6.1759 | 41.1931 | 9.5983 | 64.0205 | 10.1315 | 0.006 | 0.075 | 0.529 | 1.01 | 0.175 | 0.058 | 1.889 | 0.508 | 911.383 | 6.0592 | 40.4149 | 9.2171 | 61.4784
|  | 51 | 267.2464 | 0.006 | 0.074 | 0.465 | 0.945 | 0.161 | 0.062 | 2.774 | 0.005 | 913.564 | 5.6577 | 37.7369 | 8.9392 | 59.6242 | 9.4358 | 0.006 | 0.069 | 0.462 | 0.904 | 0.154 | 0.059 | 1.718 | 0.135 | 877.076 | 5.5365 | 36.9282 | 8.5512 | 57.0366
|  | 53 | 243.7518 | 0.013 | 0.079 | 0.523 | 1.031 | 0.177 | 0.056 | 3.122 | 0.632 | 839.974 | 6.9031 | 46.0436 | 10.7047 | 71.4001 | 11.2994 | 0.013 | 0.075 | 0.52 | 0.991 | 0.17 | 0.049 | 2.07 | 0.522 | 799.969 | 6.779 | 45.2161 | 10.2882 | 68.6221
|  | Average spectrum | 252.2332 | 0.011 | 0.07 | 0.467 | 0.931 | 0.164 | 0.058 | 2.78 | 0.447 | 909.282 | 6.003 | 40.0401 | 9.377 | 62.5448 | 9.898 | 0.012 | 0.066 | 0.464 | 0.889 | 0.157 | 0.054 | 1.737 | 0.441 | 827.804 | 5.8831 | 39.2405 | 8.9574 | 59.746
[12 empty] | min | 4.5286 | 30.2056 | 6.9709 | 46.4957 | 7.3581 | [8 empty] | min | 4.4044 | 29.3773 | 6.5652 | 43.7899
[12 empty] | max | 9.0841 | 60.5907 | 14.1197 | 94.1782 | 14.9041 | [8 empty] | max | 8.9644 | 59.7925 | 13.661 | 91.1188
[12 empty] | average | 6.0136 | 40.1108 | 9.3828 | 62.5836 | 9.9041 | [8 empty] | average | 5.8888 | 39.2783 | 8.9653 | 59.7982
[12 empty] | std. deviation | 1.0549 | 7.0363 | 1.6093 | 10.7343 | 1.6987 | [8 empty] | std. deviation | 1.0563 | 7.0454 | 1.6088 | 10.7307
[12 empty] | relative std. dev. | 17.5422 | 17.5422 | 17.1519 | 17.1519 | 17.1519 | [8 empty] | relative std. dev. | 17.9371 | 17.9371 | 17.9448 | 17.9448
Sály, Latorvár, layer B of Hencz et al., (2021) (pyroclastic fallout deposit) | S | 1 | 246.7674 | 0.006 | 0.069 | 0.472 | 0.94 | 0.154 | 0.045 | 2.459 | 0.213 | 728.37 | 6.0835 | 40.5767 | 9.576 | 63.8718 | 10.108 | 0.005 | 0.067 | 0.471 | 0.923 | 0.151 | 0.04 | 1.992 | 0.387 | 809.866 | 6.0309 | 40.2264 | 9.4009 | 62.7041
|  | 2 | 246.9771 | 0.007 | 0.072 | 0.478 | 0.956 | 0.156 | 0.043 | 2.487 | 0.112 | 729.579 | 6.1745 | 41.1839 | 9.7253 | 64.8676 | 10.2656 | 0.006 | 0.07 | 0.477 | 0.938 | 0.153 | 0.037 | 2.018 | 0.307 | 810.554 | 6.122 | 40.8339 | 9.5416 | 63.6426
|  | 3 | 233.9249 | 0.008 | 0.046 | 0.291 | 0.587 | 0.106 | 0.049 | 1.865 | 0.502 | 716.19 | 4.0905 | 27.2839 | 6.399 | 42.6812 | 6.7545 | 0.007 | 0.044 | 0.289 | 0.57 | 0.103 | 0.044 | 1.404 | 0.6 | 767.718 | 4.0259 | 26.8528 | 6.2143 | 41.4494
|  | 4 | 263.3502 | 0.008 | 0.095 | 0.647 | 1.282 | 0.208 | 0.069 | 3.329 | 0.573 | 773.453 | 7.7919 | 51.972 | 12.221 | 81.514 | 12.8999 | 0.007 | 0.093 | 0.646 | 1.265 | 0.205 | 0.064 | 2.853 | 0.611 | 864.289 | 7.7427 | 51.6438 | 12.0569 | 80.4199
|  | 5 | 254.8905 | 0.006 | 0.062 | 0.414 | 0.825 | 0.141 | 0.053 | 2.244 | 0.575 | 784.066 | 5.2286 | 34.8748 | 8.1861 | 54.6013 | 8.6409 | 0.006 | 0.06 | 0.413 | 0.808 | 0.138 | 0.047 | 1.77 | 0.652 | 836.525 | 5.1778 | 34.5356 | 8.0166 | 53.4709
|  | 6 | 238.5274 | 0.006 | 0.062 | 0.403 | 0.811 | 0.135 | 0.047 | 2.225 | 0.395 | 751.193 | 5.4333 | 36.2404 | 8.5666 | 57.139 | 9.0425 | 0.005 | 0.06 | 0.402 | 0.794 | 0.132 | 0.041 | 1.758 | 0.527 | 782.823 | 5.379 | 35.878 | 8.3855 | 55.931
|  | 7 | 215.4289 | 0.007 | 0.048 | 0.297 | 0.592 | 0.104 | 0.048 | 1.693 | 0.635 | 662.609 | 4.5019 | 30.0277 | 6.9785 | 46.5463 | 7.3661 | 0.006 | 0.046 | 0.296 | 0.576 | 0.102 | 0.043 | 1.24 | 0.625 | 707.016 | 4.4518 | 29.6933 | 6.798 | 45.3425
|  | 8 | 220.4668 | 0.011 | 0.065 | 0.44 | 0.88 | 0.141 | 0.039 | 2.544 | 0.86 | 643.157 | 6.3291 | 42.2152 | 10.0031 | 66.7209 | 10.5589 | 0.011 | 0.063 | 0.438 | 0.864 | 0.139 | 0.034 | 2.104 | 0.823 | 723.55 | 6.2703 | 41.8231 | 9.8268 | 65.5447
|  | 9 | 234.4029 | 0.009 | 0.077 | 0.513 | 1.023 | 0.164 | 0.04 | 2.747 | 0.622 | 701.344 | 6.948 | 46.3434 | 10.9381 | 72.957 | 11.5458 | 0.008 | 0.075 | 0.512 | 1.006 | 0.161 | 0.035 | 2.284 | 0.646 | 769.287 | 6.8927 | 45.9746 | 10.7538 | 71.7278
|  | 10 | 259.9909 | 0.007 | 0.078 | 0.517 | 1.027 | 0.168 | 0.042 | 2.811 | 0.871 | 764.888 | 6.339 | 42.2811 | 9.928 | 66.22 | 10.4796 | 0.006 | 0.076 | 0.515 | 1.01 | 0.165 | 0.036 | 2.34 | 0.842 | 853.264 | 6.2808 | 41.8932 | 9.7619 | 65.1118
|  | 11 | 261.4775 | 0.01 | 0.079 | 0.514 | 1.026 | 0.169 | 0.052 | 2.76 | 0.493 | 820.993 | 6.2947 | 41.9856 | 9.8716 | 65.8435 | 10.42 | 0.009 | 0.077 | 0.513 | 1.009 | 0.166 | 0.046 | 2.288 | 0.568 | 858.143 | 6.2451 | 41.655 | 9.7064 | 64.7416
|  | 12 | 266.4316 | 0.007 | 0.065 | 0.413 | 0.836 | 0.147 | 0.051 | 2.332 | 0.56 | 807.947 | 5.067 | 33.7967 | 7.9693 | 53.1554 | 8.4121 | 0.007 | 0.063 | 0.412 | 0.819 | 0.145 | 0.045 | 1.856 | 0.637 | 874.402 | 5.0264 | 33.5263 | 7.8153 | 52.128
|  | 14 | 279.0012 | 0.011 | 0.096 | 0.62 | 1.241 | 0.201 | 0.048 | 3.216 | 0.081 | 825.025 | 7.0993 | 47.3525 | 11.1638 | 74.4627 | 11.784 | 0.011 | 0.094 | 0.618 | 1.223 | 0.198 | 0.042 | 2.742 | 0.352 | 915.654 | 7.0451 | 46.991 | 11.0012 | 73.3783
|  | 16 | 270.7621 | 0.005 | 0.075 | 0.49 | 0.982 | 0.164 | 0.055 | 2.605 | 0.123 | 844.891 | 5.8156 | 38.79 | 9.1422 | 60.9785 | 9.6501 | 0.005 | 0.073 | 0.488 | 0.965 | 0.161 | 0.05 | 2.131 | 0.388 | 888.614 | 5.7597 | 38.4175 | 8.9826 | 59.9143
|  | 17 | 282.0333 | 0.004 | 0.057 | 0.394 | 0.798 | 0.148 | 0.063 | 2.298 | 0.973 | 878.021 | 4.5875 | 30.5989 | 7.2451 | 48.3248 | 7.6476 | 0.003 | 0.055 | 0.393 | 0.781 | 0.145 | 0.057 | 1.82 | 0.935 | 925.605 | 4.5416 | 30.2924 | 7.0919 | 47.3032
|  | 18 | 265.243 | 0.011 | 0.065 | 0.446 | 0.909 | 0.148 | 0.052 | 2.656 | 0.981 | 861.061 | 5.3666 | 35.7949 | 8.6077 | 57.4131 | 9.0859 | 0.011 | 0.063 | 0.445 | 0.892 | 0.145 | 0.046 | 2.187 | 1.001 | 870.501 | 5.3177 | 35.469 | 8.4448 | 56.3267
|  | 19 | 283.2804 | 0.013 | 0.102 | 0.729 | 1.453 | 0.23 | 0.052 | 3.753 | 0.057 | 915.839 | 8.0901 | 53.9608 | 12.8328 | 85.5948 | 13.5457 | 0.013 | 0.101 | 0.728 | 1.436 | 0.227 | 0.046 | 3.282 | 0.351 | 929.698 | 8.052 | 53.7065 | 12.6803 | 84.5776
|  | 20 | 276.1952 | 0.011 | 0.066 | 0.437 | 0.875 | 0.15 | 0.056 | 2.427 | 0.59 | 882.405 | 5.1068 | 34.0625 | 8.0161 | 53.4672 | 8.4614 | 0.01 | 0.064 | 0.435 | 0.858 | 0.147 | 0.05 | 1.941 | 0.727 | 906.445 | 5.0521 | 33.6974 | 7.8597 | 52.4239
|  | 21 | 279.2894 | 0.006 | 0.066 | 0.422 | 0.85 | 0.149 | 0.057 | 2.322 | 0.442 | 880.421 | 4.9265 | 32.8598 | 7.7262 | 51.5336 | 8.1554 | 0.006 | 0.064 | 0.42 | 0.833 | 0.146 | 0.052 | 1.856 | 0.603 | 916.6 | 4.8724 | 32.4987 | 7.5715 | 50.5019
|  | 23 | 246.2318 | 0.01 | 0.067 | 0.452 | 0.91 | 0.154 | 0.046 | 2.465 | 0.308 | 755.604 | 5.9037 | 39.3777 | 9.3336 | 62.2554 | 9.8522 | 0.01 | 0.065 | 0.45 | 0.893 | 0.151 | 0.04 | 2.006 | 0.449 | 808.108 | 5.8423 | 38.9681 | 9.1582 | 61.0852
|  | 33 | 298.1322 | 0.011 | 0.09 | 0.654 | 1.294 | 0.213 | 0.061 | 3.477 | 2.448 | 1024.614 | 6.9336 | 46.2469 | 10.9184 | 72.8256 | 11.525 | 0.01 | 0.088 | 0.652 | 1.276 | 0.21 | 0.055 | 3.005 | 2.357 | 978.44 | 6.8829 | 45.9086 | 10.7662 | 71.8108
|  | 41 | 273.934 | 0.006 | 0.064 | 0.436 | 0.875 | 0.151 | 0.06 | 2.407 | 0.467 | 911.377 | 5.1332 | 34.2385 | 8.0901 | 53.9611 | 8.5396 | 0.006 | 0.062 | 0.434 | 0.857 | 0.148 | 0.055 | 1.924 | 0.575 | 899.024 | 5.078 | 33.8703 | 7.9245 | 52.8567
|  | 42 | 265.9216 | 0.011 | 0.067 | 0.472 | 0.973 | 0.163 | 0.064 | 3.029 | 1.918 | 1064.9 | 5.7021 | 38.0332 | 9.2274 | 61.5466 | 9.74 | 0.011 | 0.066 | 0.471 | 0.957 | 0.161 | 0.059 | 2.564 | 1.814 | 872.728 | 5.6696 | 37.8165 | 9.0812 | 60.5714
|  | Average spectrum | 259.2462 | 0.008 | 0.071 | 0.476 | 0.954 | 0.159 | 0.052 | 2.615 | 0.644 | 814.259 | 5.8823 | 39.2348 | 9.2733 | 61.8532 | 9.7885 | 0.008 | 0.069 | 0.475 | 0.937 | 0.156 | 0.046 | 2.146 | 0.729 | 850.82 | 5.8323 | 38.9014 | 9.1067 | 60.7418
[12 empty] | min | 4.0905 | 27.2839 | 6.399 | 42.6812 | 6.7545 | [8 empty] | min | 4.0259 | 26.8528 | 6.2143 | 41.4494
[12 empty] | max | 8.0901 | 53.9608 | 12.8328 | 85.5948 | 13.5457 | [8 empty] | max | 8.052 | 53.7065 | 12.6803 | 84.5776
[12 empty] | average | 5.8673 | 39.1347 | 9.2463 | 61.6731 | 9.76 | [8 empty] | average | 5.8156 | 38.7901 | 9.08 | 60.5636
[12 empty] | std. deviation | 1.0088 | 6.7288 | 1.5999 | 10.6714 | 1.6888 | [8 empty] | std. deviation | 1.0102 | 6.7378 | 1.6016 | 10.6825
[12 empty] | relative std. dev. | 17.194 | 17.194 | 17.3031 | 17.3031 | 17.3031 | [8 empty] | relative std. dev. | 17.3699 | 17.3699 | 17.6384 | 17.6384
Tibolddaróc, wine cellars, Unit III/A/2 of Biró et al., (2020) | TD | 0 | 189.2702 | 0.001 | 0.041 | 0.241 | 0.532 | 0.087 | 0.04 | 1.829 | 1.042 | 690.05 | 4.2111 | 28.0882 | 7.0642 | 47.1181 | 7.4566 | 0.003 | 0.036 | 0.238 | 0.492 | 0.081 | 0.037 | 0.807 | 0.819 | 621.166 | 4.0514 | 27.0225 | 6.5392 | 43.6166
|  | 1 | 227.84 | -0.006 | 0.042 | 0.315 | 0.651 | 0.113 | 0.049 | 2.428 | 1.516 | 747.748 | 4.4558 | 29.7199 | 7.243 | 48.3107 | 7.6454 | -0.006 | 0.042 | 0.315 | 0.651 | 0.113 | 0.049 | 2.428 | 1.516 | 747.748 | 4.4558 | 29.7199 | 7.243 | 48.3107
|  | 2 | 207.3802 | 0 | 0.043 | 0.301 | 0.61 | 0.101 | 0.05 | 2.366 | 1.664 | 741.598 | 4.635 | 30.9152 | 7.4055 | 49.3949 | 7.8169 | 0.002 | 0.039 | 0.298 | 0.569 | 0.094 | 0.04 | 1.302 | 1.438 | 680.601 | 4.4891 | 29.9426 | 6.9056 | 46.0602
|  | 3 | 227.0633 | -0.003 | 0.055 | 0.361 | 0.726 | 0.119 | 0.055 | 2.729 | 2.239 | 818.532 | 5.0893 | 33.9458 | 8.0383 | 53.6154 | 8.4849 | -0.001 | 0.05 | 0.358 | 0.684 | 0.112 | 0.042 | 1.629 | 1.979 | 745.199 | 4.9466 | 32.9941 | 7.5722 | 50.5063
|  | 5 | 217.8058 | 0.001 | 0.057 | 0.384 | 0.783 | 0.12 | 0.055 | 2.972 | 2.169 | 815.082 | 5.5635 | 37.1085 | 8.9551 | 59.7307 | 9.4526 | 0.002 | 0.053 | 0.381 | 0.742 | 0.114 | 0.041 | 1.847 | 1.919 | 714.817 | 5.4346 | 36.2485 | 8.489 | 56.6218
|  | 5 (again) | 222.8962 | 0.005 | 0.086 | 0.567 | 1.11 | 0.169 | 0.039 | 3.231 | 2.627 | 848.657 | 7.9657 | 53.1311 | 12.3943 | 82.6699 | 13.0829 | 0.004 | 0.082 | 0.564 | 1.068 | 0.162 | 0.036 | 2.134 | 2.313 | 731.523 | 7.83 | 52.2262 | 11.9195 | 79.5027
|  | 6 | 296.1032 | 0.006 | 0.077 | 0.516 | 1.026 | 0.174 | 0.065 | 3.356 | 2.343 | 1105.591 | 5.5951 | 37.3192 | 8.7537 | 58.3872 | 9.24 | 0.005 | 0.072 | 0.513 | 0.982 | 0.167 | 0.057 | 2.178 | 2.096 | 971.781 | 5.4857 | 36.5893 | 8.3817 | 55.9058
|  | 7 | 260.6323 | 0.01 | 0.075 | 0.509 | 1.004 | 0.171 | 0.051 | 3.284 | 2.714 | 963.408 | 6.2571 | 41.7348 | 9.7379 | 64.9515 | 10.2789 | 0.009 | 0.071 | 0.506 | 0.962 | 0.164 | 0.046 | 2.166 | 2.434 | 855.369 | 6.1411 | 40.9609 | 9.3318 | 62.2429
|  | 8 | 232.3215 | 0.003 | 0.054 | 0.307 | 0.641 | 0.118 | 0.055 | 2.793 | 3.097 | 916.855 | 4.4535 | 29.7047 | 7.0568 | 47.0687 | 7.4488 | 0.002 | 0.049 | 0.304 | 0.599 | 0.111 | 0.045 | 1.644 | 2.779 | 762.456 | 4.314 | 28.7745 | 6.6012 | 44.03
|  | 10_av | 254.6284 | 0.0045 | 0.0545 | 0.364 | 0.744 | 0.1305 | 0.0555 | 2.7525 | 2.063 | 915.613 | 4.6571 | 31.0631 | 7.4183 | 49.4803 | 7.8305 | 0.0045 | 0.0505 | 0.361 | 0.702 | 0.124 | 0.0485 | 1.644 | 1.8505 | 835.665 | 4.5426 | 30.2993 | 7.0069 | 46.7361
|  | 13_av | 281.3808 | 0.0054 | 0.0695 | 0.4642 | 0.9806 | 0.1728 | 0.0569 | 3.5408 | 2.9707 | 981.7067 | 5.4234 | 36.1741 | 8.854 | 59.0562 | 9.3459 | 0.0046 | 0.065 | 0.4612 | 0.9384 | 0.1654 | 0.0458 | 2.4121 | 2.7225 | 923.4635 | 5.309 | 35.4112 | 8.4732 | 56.5165
|  | 14 | 269.8516 | 0.01 | 0.06 | 0.392 | 0.803 | 0.152 | 0.065 | 3.05 | 1.996 | 954.725 | 4.8347 | 32.2472 | 7.6442 | 50.9868 | 8.0689 | 0.009 | 0.055 | 0.389 | 0.76 | 0.144 | 0.059 | 1.933 | 1.776 | 885.626 | 4.7066 | 31.3929 | 7.236 | 48.264
|  | 15 | 294.257 | 0.008 | 0.075 | 0.538 | 1.076 | 0.194 | 0.064 | 3.704 | 2.374 | 1037.256 | 5.9238 | 39.5118 | 9.3225 | 62.1808 | 9.8404 | 0.007 | 0.071 | 0.535 | 1.034 | 0.187 | 0.054 | 2.574 | 2.151 | 965.722 | 5.821 | 38.8263 | 8.9628 | 59.7817
|  | 16 | 249.4122 | 0.006 | 0.077 | 0.556 | 1.106 | 0.188 | 0.054 | 3.961 | 2.895 | 934.887 | 7.1102 | 47.4247 | 11.2065 | 74.7474 | 11.8291 | 0.005 | 0.072 | 0.553 | 1.063 | 0.181 | 0.042 | 2.808 | 2.613 | 818.546 | 6.9803 | 46.5583 | 10.7735 | 71.8592
|  | 17 | 301.7036 | 0.01 | 0.088 | 0.597 | 1.196 | 0.208 | 0.066 | 4.014 | 2.737 | 1095.825 | 6.3933 | 42.6433 | 10.0517 | 67.045 | 10.6101 | 0.009 | 0.084 | 0.594 | 1.153 | 0.201 | 0.056 | 2.85 | 2.474 | 990.161 | 6.2931 | 41.9747 | 9.6938 | 64.6573
|  | 19 | 286.7126 | 0.005 | 0.095 | 0.625 | 1.24 | 0.218 | 0.073 | 4.351 | 2.753 | 1129.818 | 7.0666 | 47.1342 | 10.9841 | 73.264 | 11.5943 | 0.004 | 0.09 | 0.622 | 1.195 | 0.211 | 0.058 | 3.111 | 2.409 | 940.962 | 6.9536 | 46.3804 | 10.5924 | 70.651
|  | 20 | 342.5302 | 0.006 | 0.088 | 0.515 | 1.078 | 0.212 | 0.088 | 3.592 | 2.145 | 1338.357 | 5.1394 | 34.2798 | 8.1348 | 54.2588 | 8.5867 | 0.007 | 0.083 | 0.511 | 1.032 | 0.204 | 0.077 | 2.383 | 1.879 | 1124.15 | 5.0322 | 33.5648 | 7.7942 | 51.9875
|  | 23 | 313.9873 | 0.006 | 0.085 | 0.582 | 1.178 | 0.205 | 0.073 | 4.02 | 1.858 | 1115.561 | 5.9987 | 40.0114 | 9.514 | 63.4585 | 10.0426 | 0.005 | 0.081 | 0.579 | 1.137 | 0.199 | 0.062 | 2.878 | 1.649 | 1030.475 | 5.9093 | 39.4149 | 9.1907 | 61.3019
|  | 24 | 327.336 | 0.007 | 0.089 | 0.585 | 1.188 | 0.214 | 0.076 | 3.936 | 2.789 | 1137.635 | 5.8597 | 39.084 | 9.2514 | 61.7069 | 9.7654 | 0.006 | 0.085 | 0.582 | 1.146 | 0.206 | 0.066 | 2.797 | 2.553 | 1074.284 | 5.7607 | 38.4238 | 8.9215 | 59.5062
|  | 25 | 342.6415 | 0.005 | 0.107 | 0.681 | 1.379 | 0.244 | 0.079 | 4.243 | 2.27 | 1203.203 | 6.5057 | 43.393 | 10.2313 | 68.243 | 10.7997 | 0.004 | 0.103 | 0.678 | 1.337 | 0.237 | 0.069 | 3.101 | 2.072 | 1124.515 | 6.4174 | 42.8043 | 9.9224 | 66.1827
|  | 25_cr_av | 345.8572 | 0.0056667 | 0.10233 | 0.64233 | 1.29 | 0.232 | 0.073333 | 3.7857 | 1.9547 | 1238.9233 | 6.0996 | 40.6845 | 9.5054 | 63.4012 | 10.0335 | 0.0053333 | 0.097333 | 0.639 | 1.246 | 0.22433 | 0.069 | 2.6523 | 1.7227 | 1135.0687 | 5.9997 | 40.018 | 9.1828 | 61.2489
|  | 26 | 344.661 | 0.011 | 0.108 | 0.727 | 1.458 | 0.252 | 0.079 | 4.736 | 2.919 | 1211.151 | 6.8123 | 45.4378 | 10.7166 | 71.4798 | 11.312 | 0.01 | 0.104 | 0.724 | 1.416 | 0.245 | 0.065 | 3.573 | 2.641 | 1131.143 | 6.7245 | 44.8525 | 10.4095 | 69.4316
|  | 29 | 272.2301 | 0.01 | 0.076 | 0.467 | 0.958 | 0.163 | 0.061 | 3.098 | 0.826 | 947.781 | 5.6017 | 37.3635 | 8.8945 | 59.3265 | 9.3887 | 0.01 | 0.072 | 0.464 | 0.916 | 0.157 | 0.054 | 2.001 | 0.673 | 893.432 | 5.4986 | 36.6756 | 8.5137 | 56.7862
|  | 31 | 240.5521 | 0.009 | 0.071 | 0.467 | 0.942 | 0.161 | 0.049 | 3.163 | 1.064 | 878.857 | 6.2766 | 41.8647 | 9.9042 | 66.0611 | 10.4544 | 0.008 | 0.067 | 0.464 | 0.899 | 0.154 | 0.041 | 2.033 | 0.834 | 789.468 | 6.1508 | 41.0262 | 9.4552 | 63.0665
|  | 32 | 279.4317 | 0.006 | 0.083 | 0.524 | 1.06 | 0.182 | 0.062 | 3.101 | 0.345 | 1007.597 | 6.0989 | 40.68 | 9.6006 | 64.0362 | 10.134 | 0.006 | 0.078 | 0.521 | 1.016 | 0.173 | 0.055 | 1.975 | 0.365 | 917.067 | 5.9675 | 39.8035 | 9.1909 | 61.3036
|  | 33 | 318.4975 | 0.007 | 0.085 | 0.522 | 1.074 | 0.192 | 0.073 | 3.309 | 0.388 | 1103.61 | 5.4187 | 36.1427 | 8.5858 | 57.2674 | 9.0628 | 0.008 | 0.081 | 0.519 | 1.031 | 0.184 | 0.066 | 2.199 | 0.473 | 1045.277 | 5.317 | 35.4642 | 8.2399 | 54.9604
|  | 34_cr_av | 286.789 | 0.0025 | 0.0795 | 0.491 | 0.999 | 0.17425 | 0.06325 | 3.32 | 1.2748 | 1041.8837 | 5.6092 | 37.4134 | 8.8365 | 58.9397 | 9.3275 | 0.002 | 0.07525 | 0.488 | 0.95625 | 0.1675 | 0.05575 | 2.1798 | 1.0928 | 941.2128 | 5.5038 | 36.7101 | 8.4637 | 56.453
|  | 35 | 313.2615 | 0.008 | 0.092 | 0.612 | 1.244 | 0.209 | 0.068 | 4.56 | 2.329 | 1118.385 | 6.2953 | 41.9898 | 10.0187 | 66.8249 | 10.5753 | 0.007 | 0.088 | 0.609 | 1.202 | 0.202 | 0.054 | 3.388 | 2.12 | 1028.093 | 6.1988 | 41.3459 | 9.6809 | 64.5713
|  | 36 | 311.7097 | 0.006 | 0.09 | 0.634 | 1.267 | 0.214 | 0.066 | 4.654 | 3.122 | 1176.496 | 6.4999 | 43.3543 | 10.2626 | 68.4517 | 10.8328 | 0.005 | 0.086 | 0.631 | 1.224 | 0.207 | 0.052 | 3.465 | 2.861 | 1023 | 6.4029 | 42.7072 | 9.9162 | 66.1407
|  | 38 | 341.3248 | 0.002 | 0.088 | 0.531 | 1.098 | 0.2 | 0.088 | 3.509 | 0.779 | 1213.899 | 5.1829 | 34.5697 | 8.2141 | 54.7881 | 8.6705 | 0.001 | 0.084 | 0.528 | 1.055 | 0.193 | 0.079 | 2.361 | 0.741 | 1120.194 | 5.0943 | 33.9788 | 7.8977 | 52.6776
|  | 39 | 334.0641 | 0.003 | 0.09 | 0.535 | 1.102 | 0.199 | 0.079 | 3.516 | 0.817 | 1160.291 | 5.3278 | 35.5367 | 8.412 | 56.1083 | 8.8794 | 0.002 | 0.085 | 0.532 | 1.059 | 0.192 | 0.071 | 2.384 | 0.779 | 1096.365 | 5.2309 | 34.8898 | 8.0887 | 53.9519
|  | 40 | 310.4811 | 0.006 | 0.087 | 0.505 | 1.043 | 0.191 | 0.076 | 3.583 | 0.982 | 1119.826 | 5.4473 | 36.3334 | 8.5849 | 57.2611 | 9.0618 | 0.006 | 0.082 | 0.502 | 1 | 0.184 | 0.064 | 2.42 | 0.873 | 1018.968 | 5.3429 | 35.6374 | 8.237 | 54.9409
|  | 47_cr_av | 361.7296 | 0.0015 | 0.108 | 0.6215 | 1.2845 | 0.23375 | 0.09125 | 4.202 | 1.6737 | 1334.8477 | 5.7519 | 38.3649 | 9.0659 | 60.4698 | 9.5696 | 0.0005 | 0.10325 | 0.6185 | 1.2403 | 0.226 | 0.0805 | 3.0092 | 1.4855 | 1187.1602 | 5.6593 | 37.7476 | 8.7554 | 58.3988
|  | Average spectrum | 306.08 | 0.005 | 0.074 | 0.487 | 0.997 | 0.174 | 0.062 | 3.45 | 2.216 | 1004.524 | 5.1869 | 34.5965 | 8.2637 | 55.119 | 8.7228 | 0.005 | 0.07 | 0.484 | 0.955 | 0.167 | 0.052 | 2.344 | 2.004 | 918.852 | 5.0881 | 33.9375 | 7.9179 | 52.8126
[12 empty] | min | 4.2111 | 28.0882 | 7.0568 | 47.0687 | 7.4488 | [8 empty] | min | 4.0514 | 27.0225 | 6.5392 | 43.6166
[12 empty] | max | 7.9657 | 53.1311 | 12.3943 | 82.6699 | 13.0829 | [8 empty] | max | 7.83 | 52.2262 | 11.9195 | 79.5027
[12 empty] | average | 5.7443 | 38.3142 | 9.0868 | 60.6088 | 9.5916 | [8 empty] | average | 5.6353 | 37.5875 | 8.7146 | 58.1264
[12 empty] | std. deviation | 0.83602 | 5.5762 | 1.2467 | 8.3153 | 1.3159 | [8 empty] | std. deviation | 0.83655 | 5.5798 | 1.2449 | 8.3032
[12 empty] | relative std. dev. | 14.554 | 14.554 | 13.7197 | 13.7197 | 13.7197 | [8 empty] | relative std. dev. | 14.8448 | 14.8448 | 14.2848 | 14.2848
Bogács, wine cellars, Unit III/A/2 of Biró et al., (2020) | BG | 0 | 250.4446 | 0.009 | 0.074 | 0.55 | 1.08 | 0.181 | 0.053 | 3.408 | 1.972 | 876.534 | 6.9429 | 46.3088 | 10.8757 | 72.5409 | 11.4799 | 0.008 | 0.07 | 0.547 | 1.037 | 0.174 | 0.046 | 2.284 | 1.743 | 821.934 | 6.8221 | 45.5035 | 10.4445 | 69.6646
|  | 1 | 268.5252 | 0.008 | 0.085 | 0.578 | 1.146 | 0.195 | 0.063 | 3.451 | 1.391 | 969.164 | 6.9017 | 46.0343 | 10.7869 | 71.9487 | 11.3862 | 0.007 | 0.08 | 0.575 | 1.103 | 0.187 | 0.054 | 2.311 | 1.17 | 881.273 | 5.0596 | 33.7478 | 7.7946 | 51.9898
|  | 2 | 227.6715 | 0.005 | 0.063 | 0.431 | 0.869 | 0.151 | 0.057 | 2.669 | 1.244 | 910.245 | 6.1193 | 40.816 | 9.6771 | 64.5463 | 10.2147 | 0.005 | 0.058 | 0.428 | 0.826 | 0.143 | 0.05 | 1.547 | 1.008 | 747.195 | 5.6924 | 37.9684 | 8.6145 | 57.4588
|  | 3 | 276.1693 | 0.003 | 0.063 | 0.401 | 0.807 | 0.152 | 0.073 | 2.716 | 1.766 | 1065.744 | 4.8179 | 32.1355 | 7.5006 | 50.0291 | 7.9173 | 0.002 | 0.058 | 0.398 | 0.764 | 0.144 | 0.063 | 1.568 | 1.546 | 906.36 | 4.6928 | 31.3008 | 7.1017 | 47.3685
|  | 4 | 262.7478 | 0.007 | 0.052 | 0.36 | 0.715 | 0.137 | 0.063 | 2.33 | 1.706 | 1010.53 | 4.5132 | 30.1032 | 7.0041 | 46.7176 | 7.3932 | 0.007 | 0.048 | 0.357 | 0.674 | 0.129 | 0.058 | 1.262 | 1.484 | 862.312 | 4.3899 | 29.2807 | 6.6013 | 44.0307
|  | 5 | 284.3959 | 0.01 | 0.09 | 0.644 | 1.302 | 0.222 | 0.062 | 3.872 | 1.688 | 1132.89 | 7.2609 | 48.43 | 11.5748 | 77.2042 | 12.2179 | 0.01 | 0.086 | 0.641 | 1.259 | 0.215 | 0.053 | 2.734 | 1.463 | 933.359 | 7.1545 | 47.7207 | 11.1951 | 74.6713
|  | 6 | 270.2791 | 0.007 | 0.06 | 0.379 | 0.781 | 0.142 | 0.067 | 2.601 | 0.612 | 990.406 | 4.6432 | 30.9701 | 7.3764 | 49.2004 | 7.7862 | 0.007 | 0.056 | 0.376 | 0.739 | 0.134 | 0.061 | 1.506 | 0.572 | 887.029 | 4.5233 | 30.1706 | 6.9768 | 46.5352
|  | 10 | 294.1951 | 0.003 | 0.079 | 0.517 | 1.059 | 0.186 | 0.068 | 3.132 | 1.012 | 1209.55 | 5.7415 | 38.2958 | 9.1409 | 60.9696 | 9.6487 | 0.004 | 0.075 | 0.514 | 1.015 | 0.178 | 0.063 | 1.997 | 0.893 | 965.519 | 5.6314 | 37.5612 | 8.7591 | 58.4231
|  | 16_av | 299.6267 | 0.0105 | 0.08525 | 0.63 | 1.222 | 0.20925 | 0.071 | 3.7645 | 3.0057 | 1112.4592 | 5.8912 | 39.2941 | 10.3178 | 60.8326 | 10.8911 | 0.0095 | 0.08025 | 0.62675 | 1.1793 | 0.2015 | 0.064 | 2.6345 | 2.7492 | 983.3447 | 6.5494 | 43.6842 | 9.9538 | 66.3918
|  | 18 | 297.3963 | 0.006 | 0.096 | 0.609 | 1.228 | 0.21 | 0.068 | 3.344 | -0.172 | 1041.784 | 6.6457 | 44.3267 | 10.4442 | 69.6631 | 11.0245 | 0.005 | 0.091 | 0.606 | 1.185 | 0.202 | 0.064 | 2.238 | 0.025 | 976.025 | 6.5295 | 43.5516 | 10.0738 | 67.1924
|  | 19 | 273.2457 | 0.005 | 0.074 | 0.449 | 0.914 | 0.16 | 0.065 | 2.564 | -0.081 | 975.96 | 5.3991 | 36.012 | 8.4899 | 56.6279 | 8.9616 | 0.006 | 0.069 | 0.446 | 0.87 | 0.153 | 0.062 | 1.478 | 0.052 | 896.765 | 5.2805 | 35.2211 | 8.0868 | 53.9389
|  | 20 | 292.3096 | 0.002 | 0.076 | 0.418 | 0.872 | 0.163 | 0.072 | 2.697 | 0.489 | 1043.806 | 4.8549 | 32.3819 | 7.6481 | 51.0125 | 8.0729 | 0.002 | 0.071 | 0.415 | 0.828 | 0.155 | 0.066 | 1.591 | 0.45 | 959.331 | 4.7366 | 31.5933 | 7.2638 | 48.4496
|  | 21 | 302.9593 | 0.007 | 0.085 | 0.511 | 1.039 | 0.188 | 0.073 | 2.886 | 1.086 | 1081.977 | 5.5897 | 37.283 | 8.7481 | 58.3499 | 9.2341 | 0.008 | 0.081 | 0.508 | 0.996 | 0.181 | 0.07 | 1.791 | 0.9 | 994.282 | 5.4898 | 36.6173 | 8.3916 | 55.9721
|  | 22 | 287.1437 | 0.004 | 0.097 | 0.577 | 1.187 | 0.224 | 0.094 | 3.61 | 3.12 | 998.708 | 6.7551 | 45.0564 | 10.6141 | 70.7958 | 11.2037 | 0.004 | 0.093 | 0.574 | 1.145 | 0.218 | 0.092 | 2.517 | 2.793 | 942.377 | 6.6573 | 44.4041 | 10.253 | 68.3874
|  | 23 | 289.1956 | 0.002 | 0.078 | 0.481 | 0.984 | 0.173 | 0.067 | 2.743 | 0.368 | 1014.492 | 5.4673 | 36.4669 | 8.6416 | 57.6396 | 9.1217 | 0.003 | 0.073 | 0.478 | 0.941 | 0.166 | 0.064 | 1.659 | 0.37 | 949.111 | 5.3553 | 35.7196 | 8.2682 | 55.1487
|  | 24 | 287.0182 | 0.013 | 0.09 | 0.679 | 1.321 | 0.219 | 0.055 | 4.44 | 3.688 | 1058.884 | 7.4353 | 49.5938 | 11.5895 | 77.302 | 12.2334 | 0.012 | 0.086 | 0.676 | 1.278 | 0.212 | 0.043 | 3.27 | 3.315 | 941.965 | 7.33 | 48.891 | 11.2132 | 74.7922
|  | 26 | 276.7884 | 0.004 | 0.082 | 0.546 | 1.084 | 0.182 | 0.064 | 3.005 | 0.518 | 1044.921 | 6.3211 | 42.1616 | 9.8796 | 65.897 | 10.4285 | 0.005 | 0.077 | 0.543 | 1.04 | 0.174 | 0.058 | 1.879 | 0.53 | 908.392 | 6.1962 | 41.3287 | 9.4738 | 63.1903
|  | 27 | 300.812 | 0.007 | 0.088 | 0.584 | 1.179 | 0.191 | 0.067 | 3.293 | 0.021 | 1037.343 | 6.1968 | 41.3328 | 9.8374 | 65.6153 | 10.3839 | 0.008 | 0.083 | 0.581 | 1.137 | 0.183 | 0.061 | 2.2 | 0.134 | 987.235 | 6.0819 | 40.5665 | 9.4783 | 63.2206
|  | 28 | 305.5779 | 0.008 | 0.083 | 0.594 | 1.171 | 0.199 | 0.068 | 3.386 | 1.507 | 1111.465 | 6.1921 | 41.3011 | 9.6839 | 64.5919 | 10.2219 | 0.008 | 0.078 | 0.591 | 1.127 | 0.192 | 0.06 | 2.233 | 1.291 | 1002.876 | 6.086 | 40.5939 | 9.3235 | 62.1874
|  | 29 | 290.695 | 0.005 | 0.059 | 0.408 | 0.818 | 0.144 | 0.068 | 2.524 | 1.276 | 1015.927 | 4.54 | 30.2819 | 7.1481 | 47.6779 | 7.5452 | 0.006 | 0.055 | 0.405 | 0.775 | 0.137 | 0.062 | 1.427 | 1.117 | 954.032 | 4.436 | 29.588 | 6.7766 | 45.1998
|  | 30_av | 297.7167 | 0.00625 | 0.05725 | 0.459 | 0.87975 | 0.16275 | 0.0705 | 2.9358 | 3.371 | 1061.9268 | 4.9263 | 32.8584 | 7.5636 | 50.449 | 7.9838 | 0.00625 | 0.05225 | 0.456 | 0.83725 | 0.1555 | 0.0625 | 1.8093 | 3.095 | 977.0765 | 4.8157 | 32.1204 | 7.2026 | 48.0415
|  | 31 | 299.7599 | 0.01 | 0.091 | 0.738 | 1.432 | 0.232 | 0.065 | 4.45 | 4.298 | 1049.092 | 7.6453 | 50.9943 | 11.9904 | 79.9759 | 12.6565 | 0.009 | 0.087 | 0.735 | 1.39 | 0.226 | 0.052 | 3.305 | 3.939 | 983.782 | 10.7078 | 71.4208 | 15.3123 | 102.1327
|  | 32 | 282.8529 | 0.005 | 0.069 | 0.53 | 1.039 | 0.175 | 0.068 | 3.259 | 2.747 | 1005.978 | 5.9106 | 39.4239 | 9.2707 | 61.8355 | 9.7857 | 0.005 | 0.065 | 0.527 | 0.997 | 0.168 | 0.057 | 2.126 | 2.426 | 928.295 | 5.8037 | 38.7108 | 8.8965 | 59.3396
|  | 33 | 297.1745 | 0.013 | 0.065 | 0.534 | 1.025 | 0.176 | 0.074 | 3.378 | 4.094 | 1074.005 | 5.6331 | 37.5725 | 8.7294 | 58.2252 | 9.2144 | 0.013 | 0.061 | 0.531 | 0.982 | 0.169 | 0.062 | 2.217 | 3.757 | 975.297 | 5.5313 | 36.8937 | 8.366 | 55.8012
|  | 34 | 295.8719 | 0.001 | 0.074 | 0.474 | 0.953 | 0.162 | 0.072 | 2.84 | 0.698 | 1088.952 | 5.1833 | 34.5728 | 8.14 | 54.2939 | 8.5922 | 0.003 | 0.069 | 0.471 | 0.909 | 0.154 | 0.062 | 1.715 | 0.691 | 971.022 | 5.0665 | 33.7937 | 7.7604 | 51.7618
|  | 35 | 263.0269 | 0.005 | 0.079 | 0.508 | 1.015 | 0.175 | 0.058 | 2.844 | 0.221 | 917.549 | 6.2576 | 41.7383 | 9.7724 | 65.1818 | 10.3153 | 0.005 | 0.075 | 0.505 | 0.972 | 0.167 | 0.056 | 1.786 | 0.267 | 863.228 | 6.1344 | 40.9166 | 9.3536 | 62.3883
|  | 36 | 284.5998 | 0.008 | 0.076 | 0.533 | 1.022 | 0.181 | 0.057 | 2.299 | 2.073 | 1014.608 | 5.9958 | 39.9919 | 9.1303 | 60.8991 | 9.6375 | 0.009 | 0.071 | 0.53 | 0.98 | 0.175 | 0.073 | 1.593 | 1.745 | 934.028 | 5.8895 | 39.2832 | 8.766 | 58.4692
|  | 37 | 283.7442 | 0.009 | 0.067 | 0.455 | 0.899 | 0.164 | 0.071 | 2.766 | 2.091 | 1013.048 | 5.2222 | 34.8319 | 8.0921 | 53.9742 | 8.5416 | 0.008 | 0.062 | 0.452 | 0.857 | 0.157 | 0.066 | 1.651 | 1.866 | 931.22 | 5.108 | 34.0702 | 7.7191 | 51.4862
|  | 38 | 238.1892 | 0.007 | 0.07 | 0.472 | 0.941 | 0.159 | 0.054 | 2.947 | 1.502 | 853.06 | 6.357 | 42.401 | 9.9753 | 66.535 | 10.5294 | 0.006 | 0.066 | 0.469 | 0.899 | 0.152 | 0.048 | 1.841 | 1.261 | 781.713 | 6.23 | 41.5541 | 9.5309 | 63.5712
|  | 39 | 281.7965 | 0.01 | 0.078 | 0.506 | 1.011 | 0.176 | 0.065 | 3.172 | 1.738 | 970.047 | 5.8255 | 38.856 | 9.0985 | 60.6869 | 9.604 | 0.01 | 0.073 | 0.503 | 0.968 | 0.168 | 0.059 | 2.038 | 1.489 | 924.828 | 5.7028 | 38.0379 | 8.7076 | 58.0794
|  | 40 | 282.9797 | 0.005 | 0.071 | 0.45 | 0.907 | 0.164 | 0.067 | 2.847 | 0.912 | 973.033 | 5.2286 | 34.8751 | 8.175 | 54.5273 | 8.6292 | 0.005 | 0.066 | 0.447 | 0.864 | 0.157 | 0.062 | 1.732 | 0.779 | 928.711 | 5.1141 | 34.1114 | 7.7934 | 51.9817
|  | 41_av | 293.0491 | 0.01 | 0.0735 | 0.45325 | 0.90775 | 0.16 | 0.06675 | 2.951 | 1.757 | 1021.716 | 5.0619 | 33.7627 | 7.8701 | 52.4939 | 8.3074 | 0.00925 | 0.069 | 0.45025 | 0.86475 | 0.1525 | 0.06025 | 1.8345 | 1.7202 | 961.758 | 4.9513 | 33.0253 | 7.4979 | 50.0111
|  | 42 | 299.2459 | 0.009 | 0.069 | 0.462 | 0.918 | 0.169 | 0.068 | 2.79 | 1.705 | 1034.924 | 5.0527 | 33.7015 | 7.8461 | 52.3336 | 8.282 | 0.009 | 0.065 | 0.459 | 0.876 | 0.162 | 0.066 | 1.701 | 1.526 | 982.095 | 4.9516 | 33.0275 | 7.4924 | 49.9745
|  | Average spectrum | 285.914 | 0.007 | 0.075 | 0.513 | 1.018 | 0.178 | 0.067 | 3.116 | 1.853 | 1032.596 | 5.7869 | 38.5987 | 9.0354 | 60.2664 | 9.5374 | 0.007 | 0.07 | 0.51 | 0.975 | 0.171 | 0.061 | 2.007 | 1.687 | 938.341 | 5.6736 | 37.8429 | 8.6577 | 57.7469
[12 empty] | min | 4.54 | 30.2819 | 7.1481 | 47.6779 | 7.5452 | [8 empty] | min | 4.436 | 29.588 | 6.7766 | 45.1998
[12 empty] | max | 7.6453 | 50.9943 | 11.9904 | 79.9759 | 12.6565 | [8 empty] | max | 10.7078 | 71.4208 | 15.3123 | 102.1327
[12 empty] | average | 5.8024 | 38.7018 | 9.0656 | 60.4679 | 9.5693 | [8 empty] | average | 5.8353 | 38.9213 | 8.8564 | 59.0721
[12 empty] | std. deviation | 0.78959 | 5.2666 | 1.2466 | 8.3147 | 1.3158 | [8 empty] | std. deviation | 1.2617 | 8.4155 | 1.7663 | 11.781
[12 empty] | relative std. dev. | 13.6081 | 13.6081 | 13.7506 | 13.7506 | 13.7506 | [8 empty] | relative std. dev. | 21.6217 | 21.6217 | 19.9434 | 19.9434