## Worksheet 1
Formula | NaMgAl3(PO4)2(OH)6 • 8H2O
Formula weight | 570.2
Temperature | 293 K
Wavelength | 0.71073 Å
Space group | R–3m
Unit-cell dimensions | a=6.9864(5) Å
c=30.634(3) Å
Volume | 1294.9(2) Å3
Absorption correction | Empirical multi-scan
Crystal size | 0.055 × 0.055 × 0.010 mm
Theta range for data collection | 3.43 to 26.34∘.
Index ranges | -8⇐h⇐8, -8⇐k⇐8, -37⇐l⇐37
Reflections collected | 14 248
Independent reflections/R(int) | 375/0.20
Reflections with Io>2σ(I) | 303
Refinement method | Full-matrix least-squares on F2
Data/restraints/parameters | 375/0/33
Goodness-of-fit | 1.1
Final R indices [I>2σ(I)] | R1=0.069, wR(F2)=0.163
R indices (all data) | R1=0.085, wR(F2)=0.172