## Worksheet 1
Ideal formula | Mn32+Fe43+(PO4)4(OH)6(H2O)2
Formula weight | 906.1
Temperature | 100 K
Wavelength | 0.71073 Å
Space group | P2/a
Unit-cell dimensions | a=13.983(3) Å
b=5.2070(10) Å
c=12.200(2) Å
β=98.84(3)∘
Volume | 877.7(3) Å3
Z | 2
Absorption correction | Multiscan, μ=5.80 mm−1
Crystal size | 0.02×0.04×0.11 mm3
Theta range for data collection | 1.69 to 31.98∘.
Index ranges | -18≤h≤18, -7≤k≤7, -17≤l≤17
Reflections collected | 14 307
Independent reflections | 1812
Reflections with Io>3σ(I) | 1269
Refinement method | Full-matrix least squares on F
Data/restraints/parameters | 1812/0/168
Final R indices [I>3σ(I)] | Robs=0.042, wRobs=0.049
R indices (all data) | Robs=0.061, wRobs=0.053
Largest diff. peak and hole | 1.14 and −0.67 e Å−3