## Worksheet 1
Refined structural formula | Cu2[(As0.478P0.522)O4](OH)
Crystal system | Monoclinic
a | 8.5265(2) Å
b | 8.1527(2) Å
c | 5.9235(3) Å
α | 90.171(5)∘
β=γ | 90∘
V | 411.876(3) Å3
Z | 4
Density (g cm−3) | 4.1951
Space group | P21/n11
Temperature | 30 K
TEM | FEI Tecnai 02
Radiation (wavelength) | Electrons (0.0251 Å)
Resolution range (θ) | 0.05–1.01
Limiting Miller indices | h:0→12, k:-12→12, l:0→8
No. of independent reflections (observed/all) | 1429/1447
– kinematic (merged data)
Rint (observed/all) – kinematic | 0.2343/0.2335
Redundancy | 9.578
Coverage for sinθ/λ=0.7 Å−1 (merged data) | 100 %
Dynamical refinement: four data sets in parallel (non-merged)
Reflection selection criteria RSg(max) | 0.5
Effective thicknesses of data 1 to data 4 | 652, 597, 620, 810 Å
No. of reflections (observed/all) | All: 12608/22780;
data 1: 4903/5887, data 2: 3929/5825,
data 3: 2140/4261, data 4: 1636/6807
R, wR (observed) | All: 0.0932/0.0924;
data 1: 0.0967/0.0937, data 2: 0.0899/0.0887,
data 3: 0.1017/0.1031, data 4: 0.0774/0.0834
R, wR (all) | All: 0.1212/0.0972;
data 1: 0.1048/0.0953, data 2: 0.1072/0.0926,
data 3: 0.1297/0.1118, data 4: 0.1637/1159
N all parameters/N structural parameters | 528/77