## Instructions
Calculator for the rock salt + wurtzite (MgO-ZnO) pressure sensor
Supplement to Farmer and O'Neill, Eur. J. Mineral., "The use of MgO-ZnO ceramics to record pressure and temperature conditions in the piston-cylinder apparatus", 2024
The calcualtions use two VBA macros, requiring a version of Excel which implements VBA
1) MgOZnO_P_calculator | Calculates P given T, XZn(rs) and XZn(wz)
Input temperature and compositions in columns B to G as indicated
Up to 100 entries are allowed by the formatting (easily changed)
The average value of the weighted sum of squares should be 2 (chi-square with two degrees of freedom)
The probability of having a value larger than 9.2 by chance is only 1%, but the calculation depends on the input incertainties being accurate - which is problematic
Nevertheless, values larger than, say, 10, may indicate disequilibrium or wrong temperature.
2) MgOZnO_T_calculator | Calculates T given P, XZn(rs) and XZn(wz)
Input pressure and compositions in columns B to G as indicated
Up to 100 entries are allowed by the formatting (easily changed)
The miscibility gap is too sensitive to pressure to make a useful temperature sensor if pressure is uncertain.
However, for it is precise enoughlto measure temperarature gradients if pressure can assumed to be constant.
To run a VBA program:
| Mac | Make sure you are on the right worksheet
Input the necessary data
Go to "Tools", click "Macro" then "Macros"
Highlight the appropriate macro: "MgOZnO_P_calculator" or "MgOZnO_T_calculator"
Click on "Run"
| Windows | Make sure you are on the right worksheet
Input the necessary data
|  | Go to "View", click the "Macros" icon | (if you have clicked the down arrow below the "Macros" icon, click "View Macros"
Highlight the appropriate macro: "MgOZnO_P_calculator" or "MgOZnO_T_calculator"
Click on "Run"
Calculations on the sheet 'XZn from T and P' do not require Macros. If you are unable to use Macros, then you may be able to use the 'solver' addon on values in columns B or C of this sheet to find the pressure and/or temperature of your experiment.
For details of this thermodynamic model, please see Famer and O'Neill, Eur. J. Mineral., 35, 1051–1071, 2023 (https://doi.org/10.5194/ejm-35-1051-2023)

## 1) P from T and Xs
Thermodynamic data |  |  |  | Cp
| ∆H | S | V | a | b | c | d | alpha o | k0 | k' | k'' | no. atoms
rs-MgO | -601.55 | 26.5 | 1.125 | 0.0605 | 3.62e-07 | -535.8 | -0.2992 | 3.11e-05 | 1616 | 3.95 | -0.0024 | 2 | values highlighted in yellow were refined by fitting to the experiments
w-MgO | -577.88 | 29.28 | 1.291 | 0.0631 | 9.73e-07 | -260 | -0.381 | 3.78e-05 | 1521 | 3.775 | -0.00248 | 2
rs-ZnO | -335.69 | 44.71 | 1.179 | 0.0614 | 7.22e-06 | -17.09 | -0.3983 | 5.2e-05 | 1910 | 3.54 | -0.001853 | 2
w-ZnO | -350.5 | 43.16 | 1.434 | 0.0435 | 7.658e-06 | -757.3 | 0.05456 | 4.45e-05 | 1426 | 3.6 | -0.00252 | 2
| Inputs | [6 empty] | Results
| T (ºC) | s(T) | XZn rs | s(XZn rs) | XZn wz | s(XZn wz) |  | P (in kb) | s(P) | XZn rs (calc) | XZn wz (calc) | wt'd sum sq
| 1200 | 5 | 0.623 | 0.005 | 0.944 | 0.002 |  | 24.3887 | 0.32464 | 0.6231 | 0.94413 | 0.0015948
| 1400 | 5 | 0.727 | 0.002 | 0.945 | 0.001 |  | 25.8282 | 0.1613 | 0.72509 | 0.94722 | 5
| 1000 | 5 | 0.658 | 0.004 | 0.972 | 0.003 |  | 32.036 | 0.27073 | 0.6587 | 0.96903 | 1.1479
| 1200 | 5 | 0.708 | 0.003 | 0.96 | 0.003 |  | 29.945 | 0.22178 | 0.70812 | 0.96016 | 0.00025462

## 2) T from P and Xs
Thermodynamic data |  |  |  | Cp
| ∆H | S | V | a | b | c | d | alpha o | k0 | k' | k'' | no. atoms
rs-MgO | -601.55 | 26.5 | 1.125 | 0.0605 | 3.62e-07 | -535.8 | -0.2992 | 3.11e-05 | 1616 | 3.95 | -0.0024 | 2
w-MgO | -577.88 | 29.28 | 1.291 | 0.0631 | 9.73e-07 | -260 | -0.381 | 3.78e-05 | 1521 | 3.775 | -0.00248 | 2
rs-ZnO | -335.69 | 44.71 | 1.179 | 0.0614 | 7.22e-06 | -17.09 | -0.3983 | 5.2e-05 | 1910 | 3.54 | -0.001853 | 2
w-ZnO | -350.5 | 43.16 | 1.434 | 0.0435 | 7.658e-06 | -757.3 | 0.05456 | 4.45e-05 | 1426 | 3.6 | -0.00252 | 2
| Inputs | [6 empty] | Results
| P (kb) | s(P) | XZn rs | s(XZn rs) | XZn wz | s(XZn wz) |  | T(ºC) | s(T) | XZn rs (calc) | XZn wz (calc) | wt'd sum sq
| 20 | 0.1 | 0.3 | 0.002 | 0.98 | 0.002 |  | 839.454 | 4.5581 | 0.30008 | 0.97917 | 0.26494
| 34.2 | 0.1 | 0.78323 | 0.002 | 0.97236 | 0.002 |  | 1473.509 | 6.4972 | 0.78344 | 0.97236 | 0.020537
| 18 | 0.1 | 0.53856 | 0.002 | 0.9248 | 0.002 |  | 1473.424 | 6.3004 | 0.53872 | 0.92477 | 0.018433
| 26 | 0.1 | 0.72903 | 0.002 | 0.94835 | 0.002 |  | 1673.517 | 6.3319 | 0.72924 | 0.94836 | 0.020101
| 25 | 0.1 | 0.71352 | 0.002 | 0.94464 | 0.002 |  | 1673.512 | 6.3377 | 0.71372 | 0.94465 | 0.019932
| 27 | 0.1 | 0.74482 | 0.002 | 0.95202 | 0.002 |  | 1673.521 | 6.3189 | 0.74503 | 0.95203 | 0.020299
| 28 | 0.1 | 0.76088 | 0.002 | 0.95565 | 0.002 |  | 1673.525 | 6.3004 | 0.7611 | 0.95566 | 0.020487
| 24 | 0.1 | 0.69827 | 0.002 | 0.94089 | 0.002 |  | 1673.507 | 6.3524 | 0.69847 | 0.94089 | 0.019753
| 23 | 0.1 | 0.68328 | 0.002 | 0.9371 | 0.002 |  | 1673.502 | 6.3821 | 0.68348 | 0.9371 | 0.019562
| 22 | 0.1 | 0.66856 | 0.002 | 0.93327 | 0.002 |  | 1673.497 | 6.3987 | 0.66875 | 0.93327 | 0.01936
| 21 | 0.1 | 0.65408 | 0.002 | 0.92939 | 0.002 |  | 1673.492 | 6.4163 | 0.65427 | 0.92939 | 0.019148
| 20 | 0.1 | 0.63987 | 0.002 | 0.92547 | 0.002 |  | 1673.486 | 6.4434 | 0.64005 | 0.92546 | 0.018961
| 19 | 0.1 | 0.55151 | 0.002 | 0.92801 | 0.002 |  | 1473.431 | 6.2986 | 0.55167 | 0.92799 | 0.018597
| 20 | 0.1 | 0.56472 | 0.002 | 0.93119 | 0.002 |  | 1473.437 | 6.291 | 0.56488 | 0.93117 | 0.018783
| 22 | 0.1 | 0.59193 | 0.002 | 0.93743 | 0.002 |  | 1473.449 | 6.2908 | 0.5921 | 0.93741 | 0.019117

## XZn from T and P
Thermodynamic data
Cp
| ∆H | S | V | a | b | c | d | alpha o | k0 | k' | k'' | n
(no. of atoms)
rs-MgO | -601.55 | 26.5 | 1.125 | 0.0605 | 3.62e-07 | -535.8 | -0.2992 | 3.11e-05 | 1616 | 3.95 | -0.0024 | 2
w-MgO | -577.88 | 29.28 | 1.291 | 0.0631 | 9.73e-07 | -260 | -0.381 | 3.78e-05 | 1521 | 3.775 | -0.00248 | 2
rs-ZnO | -335.69 | 44.71 | 1.179 | 0.0614 | 7.22e-06 | -17.09 | -0.3983 | 5.2e-05 | 1910 | 3.54 | -0.001853 | 2
w-ZnO | -350.5 | 43.16 | 1.434 | 0.0435 | 7.658e-06 | -757.3 | 0.05456 | 4.45e-05 | 1426 | 3.6 | -0.00252 | 2
[13 empty] | rs-MgO | [12 empty] | wz-MgO | [14 empty] | rs-ZnO | [12 empty] | wz-ZnO
| Input |  |  |  |  | Calculated compositions | [6 empty] | HT-H | ST-S | G function | Int VdP | [9 empty] | HT-H | ST-S | G function | Int VdP | [11 empty] | HT-H | ST-S | G function | Int VdP | [9 empty] | HT-H | ST-S | G function | Int VdP
| T (ºC) | Pressure (kb) |  | T (K) |  | XZn rs calc | XZn wz calc | [8 empty] | a | b | c | theta | xi0 | Pth | V | PV corr factor | G(P,T)-G(1,T) | G function |  |  |  | a | b | c | theta | xi0 | Pth | V | PV corr factor | G(P,T)-G(1,T) | G function | ∆G(Mg) | K(Mg) |  |  |  | a | b | c | theta | xi0 | Pth | V | PV corr factor | G(P,T)-G(1,T) | G function |  |  |  | a | b | c | theta | xi0 | Pth | V | PV corr factor | G(P,T)-G(1,T) | G function | ∆G(Zn) | K(Zn)
| 500 | 0.001 |  | 773 |  | 0.11692 | 0.96824 | [5 empty] | 21.4175 | 42.1298 | -633183.3846 | 4.6193 | 0.0029292 | 0.045734 | 540.1727 | 0.76592 | 28.1337 | 1.1455 | 1.0182 | 0.0011455 | -633182.2391 | 21.6522 | 42.6276 | -611812.3515 | 4.7611 | 0.0030013 | 0.04601 | 504.5541 | 0.79181 | 31.5308 | 1.3192 | 1.0218 | 0.0013192 | -611811.0323 | -21371.2068 | 27.8046 | 22.5699 | 44.3791 | -381985.928 | 4.5365 | 0.0022616 | 0.051031 | 369.3697 | 0.88124 | 50.9926 | 1.2125 | 1.0285 | 0.0012125 | -381984.7154 | 22.199 | 43.8673 | -395573.1406 | 4.5704 | 0.0030724 | 0.049941 | 379.586 | 0.87509 | 32.7207 | 1.4688 | 1.0242 | 0.0014688 | -395571.6718 | 13586.9564 | 0.12075
| 600 | 0.001 |  | 873 |  | 0.15122 | 0.95323 | [5 empty] | 26.3744 | 48.1592 | -640353.0736 | 4.6193 | 0.0029292 | 0.045734 | 540.1727 | 0.76592 | 34.4641 | 1.1504 | 1.0225 | 0.0011504 | -640351.9232 | 26.6751 | 48.737 | -619313.7611 | 4.7611 | 0.0030013 | 0.04601 | 504.5541 | 0.79181 | 38.5679 | 1.3259 | 1.027 | 0.0013259 | -619312.4352 | -21039.4881 | 18.1489 | 27.9126 | 50.8768 | -391224.714 | 4.5365 | 0.0022616 | 0.051031 | 369.3697 | 0.88124 | 62.0752 | 1.2204 | 1.0352 | 0.0012204 | -391223.4936 | 27.2573 | 50.0199 | -404588.8025 | 4.5704 | 0.0030724 | 0.049941 | 379.586 | 0.87509 | 39.8445 | 1.4769 | 1.0299 | 0.0014769 | -404587.3257 | 13363.8321 | 0.15864
| 700 | 0.001 |  | 973 |  | 0.18544 | 0.93695 | [5 empty] | 31.4096 | 53.6191 | -648096.2844 | 4.6193 | 0.0029292 | 0.045734 | 540.1727 | 0.76592 | 40.8412 | 1.1554 | 1.027 | 0.0011554 | -648095.1291 | 31.7897 | 54.283 | -627397.0072 | 4.7611 | 0.0030013 | 0.04601 | 504.5541 | 0.79181 | 45.6503 | 1.3328 | 1.0324 | 0.0013328 | -627395.6743 | -20699.4547 | 12.9187 | 33.4055 | 56.8324 | -401085.2555 | 4.5365 | 0.0022616 | 0.051031 | 369.3697 | 0.88124 | 73.1961 | 1.2286 | 1.0421 | 0.0012286 | -401084.0269 | 32.4046 | 55.6013 | -414190.1276 | 4.5704 | 0.0030724 | 0.049941 | 379.586 | 0.87509 | 46.9943 | 1.4852 | 1.0357 | 0.0014852 | -414188.6424 | 13104.6155 | 0.19792
| 800 | 0.001 |  | 1073 |  | 0.21899 | 0.9202 | [5 empty] | 36.5096 | 58.6079 | -656361.2162 | 4.6193 | 0.0029292 | 0.045734 | 540.1727 | 0.76592 | 47.2523 | 1.1605 | 1.0316 | 0.0011605 | -656360.0556 | 36.9828 | 59.3627 | -636010.8378 | 4.7611 | 0.0030013 | 0.04601 | 504.5541 | 0.79181 | 52.7655 | 1.34 | 1.0379 | 0.00134 | -636009.4979 | -20350.5577 | 9.7875 | 39.0368 | 62.3404 | -411518.2952 | 4.5365 | 0.0022616 | 0.051031 | 369.3697 | 0.88124 | 84.3446 | 1.2371 | 1.0493 | 0.0012371 | -411517.0581 | 37.6361 | 60.7186 | -424325.6213 | 4.5704 | 0.0030724 | 0.049941 | 379.586 | 0.87509 | 54.163 | 1.4938 | 1.0417 | 0.0014938 | -424324.1275 | 12807.0693 | 0.23798
| 900 | 0.001 |  | 1173 |  | 0.2516 | 0.90365 | [5 empty] | 41.6646 | 63.201 | -665104.6935 | 4.6193 | 0.0029292 | 0.045734 | 540.1727 | 0.76592 | 53.6887 | 1.1658 | 1.0363 | 0.0011658 | -665103.5276 | 42.2442 | 64.0505 | -645112.506 | 4.7611 | 0.0030013 | 0.04601 | 504.5541 | 0.79181 | 59.9054 | 1.3473 | 1.0436 | 0.0013473 | -645111.1587 | -19992.369 | 7.7672 | 44.7974 | 67.4726 | -422482.8239 | 4.5365 | 0.0022616 | 0.051031 | 369.3697 | 0.88124 | 95.5139 | 1.2458 | 1.0567 | 0.0012458 | -422481.578 | 42.9488 | 65.452 | -434953.0708 | 4.5704 | 0.0030724 | 0.049941 | 379.586 | 0.87509 | 61.3456 | 1.5027 | 1.0479 | 0.0015027 | -434951.5681 | 12469.99 | 0.27843
| 1000 | 0.001 |  | 1273 |  | 0.2832 | 0.88776 | [5 empty] | 46.8672 | 67.4571 | -674290.1993 | 4.6193 | 0.0029292 | 0.045734 | 540.1727 | 0.76592 | 60.1447 | 1.1713 | 1.0411 | 0.0011713 | -674289.028 | 47.5661 | 68.4042 | -654665.8185 | 4.7611 | 0.0030013 | 0.04601 | 504.5541 | 0.79181 | 67.0642 | 1.3549 | 1.0495 | 0.0013549 | -654664.4636 | -19624.5644 | 6.3861 | 50.6801 | 72.2847 | -433944.1566 | 4.5365 | 0.0022616 | 0.051031 | 369.3697 | 0.88124 | 106.699 | 1.2549 | 1.0644 | 0.0012549 | -433942.9017 | 48.3407 | 69.8628 | -446037.2801 | 4.5704 | 0.0030724 | 0.049941 | 379.586 | 0.87509 | 68.5391 | 1.5119 | 1.0543 | 0.0015119 | -446035.7682 | 12092.8665 | 0.31901
| 1100 | 0.001 |  | 1373 |  | 0.31389 | 0.87289 | [5 empty] | 52.1118 | 71.4229 | -683886.4548 | 4.6193 | 0.0029292 | 0.045734 | 540.1727 | 0.76592 | 66.6159 | 1.1768 | 1.0461 | 0.0011768 | -683885.278 | 52.9423 | 72.4695 | -664639.7366 | 4.7611 | 0.0030013 | 0.04601 | 504.5541 | 0.79181 | 74.2377 | 1.3627 | 1.0555 | 0.0013627 | -664638.3739 | -19246.9041 | 5.3979 | 56.6791 | 76.8207 | -445872.5653 | 4.5365 | 0.0022616 | 0.051031 | 369.3697 | 0.88124 | 117.8965 | 1.2643 | 1.0724 | 0.0012643 | -445871.301 | 53.8105 | 73.9988 | -457548.476 | 4.5704 | 0.0030724 | 0.049941 | 379.586 | 0.87509 | 75.7409 | 1.5213 | 1.0609 | 0.0015213 | -457546.9548 | 11675.6538 | 0.3596
| 1200 | 0.001 |  | 1473 |  | 0.34382 | 0.85931 | [5 empty] | 57.3935 | 75.136 | -693866.3722 | 4.6193 | 0.0029292 | 0.045734 | 540.1727 | 0.76592 | 73.0994 | 1.1826 | 1.0512 | 0.0011826 | -693865.1896 | 58.3677 | 76.2835 | -675007.3458 | 4.7611 | 0.0030013 | 0.04601 | 504.5541 | 0.79181 | 81.4231 | 1.3708 | 1.0618 | 0.0013708 | -675005.975 | -18859.2146 | 4.6641 | 62.7896 | 81.1161 | -458242.2799 | 4.5365 | 0.0022616 | 0.051031 | 369.3697 | 0.88124 | 129.1039 | 1.2741 | 1.0806 | 0.0012741 | -458241.0058 | 59.3575 | 77.8981 | -469461.1579 | 4.5704 | 0.0030724 | 0.049941 | 379.586 | 0.87509 | 82.9495 | 1.531 | 1.0676 | 0.001531 | -469459.6269 | 11218.621 | 0.40011
| 1300 | 0.001 |  | 1573 |  | 0.3732 | 0.84721 | [5 empty] | 62.7087 | 78.6271 | -704206.2668 | 4.6193 | 0.0029292 | 0.045734 | 540.1727 | 0.76592 | 79.5927 | 1.1885 | 1.0564 | 0.0011885 | -704205.0783 | 63.8383 | 79.8766 | -685745.0836 | 4.7611 | 0.0030013 | 0.04601 | 504.5541 | 0.79181 | 88.618 | 1.3791 | 1.0682 | 0.0013791 | -685743.7045 | -18461.3738 | 4.1024 | 69.0077 | 85.2 | -471030.7422 | 4.5365 | 0.0022616 | 0.051031 | 369.3697 | 0.88124 | 140.3193 | 1.2842 | 1.0892 | 0.0012842 | -471029.4579 | 64.9809 | 81.5916 | -481753.247 | 4.5704 | 0.0030724 | 0.049941 | 379.586 | 0.87509 | 90.1635 | 1.541 | 1.0746 | 0.001541 | -481751.706 | 10722.248 | 0.4405
| 1400 | 0.001 |  | 1673 |  | 0.40229 | 0.83676 | [5 empty] | 68.0543 | 81.9218 | -714885.2545 | 4.6193 | 0.0029292 | 0.045734 | 540.1727 | 0.76592 | 86.0942 | 1.1945 | 1.0618 | 0.0011945 | -714884.06 | 69.3505 | 83.2739 | -696832.1478 | 4.7611 | 0.0030013 | 0.04601 | 504.5541 | 0.79181 | 95.8208 | 1.3876 | 1.0749 | 0.0013876 | -696830.7601 | -18053.2999 | 3.6615 | 75.3301 | 89.0964 | -484218.0362 | 4.5365 | 0.0022616 | 0.051031 | 369.3697 | 0.88124 | 151.5412 | 1.2948 | 1.0982 | 0.0012948 | -484216.7415 | 70.6805 | 85.1042 | -494405.4473 | 4.5704 | 0.0030724 | 0.049941 | 379.586 | 0.87509 | 97.382 | 1.5514 | 1.0819 | 0.0015514 | -494403.8959 | 10187.1544 | 0.48077
| 1500 | 0.001 |  | 1773 |  | 0.43136 | 0.82809 | [5 empty] | 73.4278 | 85.0412 | -725884.7827 | 4.6193 | 0.0029292 | 0.045734 | 540.1727 | 0.76592 | 92.6024 | 1.2007 | 1.0673 | 0.0012007 | -725883.582 | 74.9014 | 86.4963 | -708250.0364 | 4.7611 | 0.0030013 | 0.04601 | 504.5541 | 0.79181 | 103.0302 | 1.3965 | 1.0817 | 0.0013965 | -708248.6399 | -17634.942 | 3.3078 | 81.7539 | 92.8254 | -497786.447 | 4.5365 | 0.0022616 | 0.051031 | 369.3697 | 0.88124 | 162.7686 | 1.3058 | 1.1075 | 0.0013058 | -497785.1412 | 76.4559 | 88.4568 | -507400.7535 | 4.5704 | 0.0030724 | 0.049941 | 379.586 | 0.87509 | 104.6042 | 1.5621 | 1.0894 | 0.0015621 | -507399.1914 | 9614.0502 | 0.52091
| 1600 | 0.001 |  | 1873 |  | 0.46073 | 0.82137 | [5 empty] | 78.8268 | 88.0035 | -737188.26 | 4.6193 | 0.0029292 | 0.045734 | 540.1727 | 0.76592 | 99.1163 | 1.2071 | 1.073 | 0.0012072 | -737187.0528 | 80.4885 | 89.5618 | -719982.1849 | 4.7611 | 0.0030013 | 0.04601 | 504.5541 | 0.79181 | 110.245 | 1.4057 | 1.0888 | 0.0014057 | -719980.7793 | -17206.2736 | 3.0189 | 88.2766 | 96.4041 | -511720.1118 | 4.5365 | 0.0022616 | 0.051031 | 369.3697 | 0.88124 | 174.0007 | 1.3172 | 1.1173 | 0.0013172 | -511718.7946 | 82.307 | 91.667 | -520724.0693 | 4.5704 | 0.0030724 | 0.049941 | 379.586 | 0.87509 | 111.8295 | 1.5732 | 1.0971 | 0.0015732 | -520722.4961 | 9003.7015 | 0.56093
| 1700 | 0.001 |  | 1973 |  | 0.49073 | 0.81675 | [5 empty] | 84.2496 | 90.824 | -748780.7605 | 4.6193 | 0.0029292 | 0.045734 | 540.1727 | 0.76592 | 105.6351 | 1.2137 | 1.0789 | 0.0012137 | -748779.5468 | 86.1097 | 92.4855 | -732013.6754 | 4.7611 | 0.0030013 | 0.04601 | 504.5541 | 0.79181 | 117.4645 | 1.4152 | 1.0962 | 0.0014152 | -732012.2602 | -16767.2865 | 2.7791 | 94.8962 | 99.847 | -526004.7426 | 4.5365 | 0.0022616 | 0.051031 | 369.3697 | 0.88124 | 185.2366 | 1.3292 | 1.1274 | 0.0013292 | -526003.4133 | 88.2335 | 94.7495 | -534361.9043 | 4.5704 | 0.0030724 | 0.049941 | 379.586 | 0.87509 | 119.0575 | 1.5848 | 1.1051 | 0.0015848 | -534360.3195 | 8356.9062 | 0.60084
| 800 | 5 |  | 1073 |  | 0.25575 | 0.93121 | [5 empty] | 36.5096 | 58.6079 | -656361.2162 | 4.6193 | 0.0029292 | 0.045734 | 540.1727 | 0.76592 | 47.2523 | 1.1605 | 1.0298 | 5.7925 | -650568.689 | 36.9828 | 59.3627 | -636010.8378 | 4.7611 | 0.0030013 | 0.04601 | 504.5541 | 0.79181 | 52.7655 | 1.3349 | 1.036 | 6.6871 | -629323.7056 | -21244.9834 | 10.8196 | 39.0368 | 62.3404 | -411518.2952 | 4.5365 | 0.0022616 | 0.051031 | 369.3697 | 0.88124 | 84.3446 | 1.2333 | 1.0476 | 6.1758 | -405342.4818 | 37.6361 | 60.7186 | -424325.6213 | 4.5704 | 0.0030724 | 0.049941 | 379.586 | 0.87509 | 54.163 | 1.4878 | 1.0396 | 7.4541 | -416871.5138 | 11529.032 | 0.27464
| 800 | 10 |  | 1073 |  | 0.29797 | 0.94127 | [5 empty] | 36.5096 | 58.6079 | -656361.2162 | 4.6193 | 0.0029292 | 0.045734 | 540.1727 | 0.76592 | 47.2523 | 1.1565 | 1.028 | 11.5651 | -644796.1454 | 36.9828 | 59.3627 | -636010.8378 | 4.7611 | 0.0030013 | 0.04601 | 504.5541 | 0.79181 | 52.7655 | 1.33 | 1.034 | 13.3493 | -622661.5223 | -22134.6231 | 11.9542 | 39.0368 | 62.3404 | -411518.2952 | 4.5365 | 0.0022616 | 0.051031 | 369.3697 | 0.88124 | 84.3446 | 1.2295 | 1.046 | 12.3326 | -399185.6666 | 37.6361 | 60.7186 | -424325.6213 | 4.5704 | 0.0030724 | 0.049941 | 379.586 | 0.87509 | 54.163 | 1.4819 | 1.0375 | 14.8784 | -409447.2645 | 10261.598 | 0.31656
| 800 | 15 |  | 1073 |  | 0.34641 | 0.95049 | [5 empty] | 36.5096 | 58.6079 | -656361.2162 | 4.6193 | 0.0029292 | 0.045734 | 540.1727 | 0.76592 | 47.2523 | 1.1525 | 1.0263 | 17.318 | -639043.2421 | 36.9828 | 59.3627 | -636010.8378 | 4.7611 | 0.0030013 | 0.04601 | 504.5541 | 0.79181 | 52.7655 | 1.3251 | 1.0321 | 19.987 | -616023.8389 | -23019.4032 | 13.2005 | 39.0368 | 62.3404 | -411518.2952 | 4.5365 | 0.0022616 | 0.051031 | 369.3697 | 0.88124 | 84.3446 | 1.2258 | 1.0444 | 18.4707 | -393047.578 | 37.6361 | 60.7186 | -424325.6213 | 4.5704 | 0.0030724 | 0.049941 | 379.586 | 0.87509 | 54.163 | 1.4761 | 1.0355 | 22.2733 | -402052.3164 | 9004.7384 | 0.36446
| 800 | 20 |  | 1073 |  | 0.40191 | 0.95895 | [5 empty] | 36.5096 | 58.6079 | -656361.2162 | 4.6193 | 0.0029292 | 0.045734 | 540.1727 | 0.76592 | 47.2523 | 1.1486 | 1.0245 | 23.0516 | -633309.647 | 36.9828 | 59.3627 | -636010.8378 | 4.7611 | 0.0030013 | 0.04601 | 504.5541 | 0.79181 | 52.7655 | 1.3203 | 1.0302 | 26.6006 | -609410.2218 | -23899.4252 | 14.569 | 39.0368 | 62.3404 | -411518.2952 | 4.5365 | 0.0022616 | 0.051031 | 369.3697 | 0.88124 | 84.3446 | 1.2221 | 1.0428 | 24.5903 | -386927.9522 | 37.6361 | 60.7186 | -424325.6213 | 4.5704 | 0.0030724 | 0.049941 | 379.586 | 0.87509 | 54.163 | 1.4704 | 1.0335 | 29.6395 | -394686.1323 | 7758.1801 | 0.41911
| 800 | 25 |  | 1073 |  | 0.46541 | 0.96674 | [5 empty] | 36.5096 | 58.6079 | -656361.2162 | 4.6193 | 0.0029292 | 0.045734 | 540.1727 | 0.76592 | 47.2523 | 1.1448 | 1.0228 | 28.7662 | -627595.0387 | 36.9828 | 59.3627 | -636010.8378 | 4.7611 | 0.0030013 | 0.04601 | 504.5541 | 0.79181 | 52.7655 | 1.3157 | 1.0284 | 33.1906 | -602820.2521 | -24774.7866 | 16.071 | 39.0368 | 62.3404 | -411518.2952 | 4.5365 | 0.0022616 | 0.051031 | 369.3697 | 0.88124 | 84.3446 | 1.2185 | 1.0413 | 30.6918 | -380826.5326 | 37.6361 | 60.7186 | -424325.6213 | 4.5704 | 0.0030724 | 0.049941 | 379.586 | 0.87509 | 54.163 | 1.4648 | 1.0314 | 36.9774 | -387348.1942 | 6521.6616 | 0.48142
| 800 | 30 |  | 1073 |  | 0.53798 | 0.97392 | [5 empty] | 36.5096 | 58.6079 | -656361.2162 | 4.6193 | 0.0029292 | 0.045734 | 540.1727 | 0.76592 | 47.2523 | 1.141 | 1.0211 | 34.4621 | -621899.1063 | 36.9828 | 59.3627 | -636010.8378 | 4.7611 | 0.0030013 | 0.04601 | 504.5541 | 0.79181 | 52.7655 | 1.311 | 1.0265 | 39.7573 | -596253.525 | -25645.5813 | 17.7188 | 39.0368 | 62.3404 | -411518.2952 | 4.5365 | 0.0022616 | 0.051031 | 369.3697 | 0.88124 | 84.3446 | 1.2149 | 1.0397 | 36.7752 | -374743.0692 | 37.6361 | 60.7186 | -424325.6213 | 4.5704 | 0.0030724 | 0.049941 | 379.586 | 0.87509 | 54.163 | 1.4593 | 1.0295 | 44.2876 | -380038.0018 | 5294.9326 | 0.55238
| 800 | 35 |  | 1073 |  | 0.62084 | 0.98058 | [5 empty] | 36.5096 | 58.6079 | -656361.2162 | 4.6193 | 0.0029292 | 0.045734 | 540.1727 | 0.76592 | 47.2523 | 1.1373 | 1.0194 | 40.1397 | -616221.5486 | 36.9828 | 59.3627 | -636010.8378 | 4.7611 | 0.0030013 | 0.04601 | 504.5541 | 0.79181 | 52.7655 | 1.3065 | 1.0247 | 46.3012 | -589709.649 | -26511.8997 | 19.5257 | 39.0368 | 62.3404 | -411518.2952 | 4.5365 | 0.0022616 | 0.051031 | 369.3697 | 0.88124 | 84.3446 | 1.2114 | 1.0382 | 42.841 | -368677.3188 | 37.6361 | 60.7186 | -424325.6213 | 4.5704 | 0.0030724 | 0.049941 | 379.586 | 0.87509 | 54.163 | 1.4539 | 1.0275 | 51.5705 | -372755.0717 | 4077.7529 | 0.63313
| 800 | 40 |  | 1073 |  | 0.71533 | 0.98676 | [5 empty] | 36.5096 | 58.6079 | -656361.2162 | 4.6193 | 0.0029292 | 0.045734 | 540.1727 | 0.76592 | 47.2523 | 1.1337 | 1.0178 | 45.7991 | -610562.0739 | 36.9828 | 59.3627 | -636010.8378 | 4.7611 | 0.0030013 | 0.04601 | 504.5541 | 0.79181 | 52.7655 | 1.3021 | 1.0229 | 52.8226 | -583188.2453 | -27373.8285 | 21.5063 | 39.0368 | 62.3404 | -411518.2952 | 4.5365 | 0.0022616 | 0.051031 | 369.3697 | 0.88124 | 84.3446 | 1.2079 | 1.0367 | 48.8893 | -362629.0445 | 37.6361 | 60.7186 | -424325.6213 | 4.5704 | 0.0030724 | 0.049941 | 379.586 | 0.87509 | 54.163 | 1.4486 | 1.0256 | 58.8267 | -365498.9371 | 2869.8926 | 0.72492
| 800 | 45 |  | 1073 |  | 0.82298 | 0.99252 | [5 empty] | 36.5096 | 58.6079 | -656361.2162 | 4.6193 | 0.0029292 | 0.045734 | 540.1727 | 0.76592 | 47.2523 | 1.1301 | 1.0161 | 51.4408 | -604920.3991 | 36.9828 | 59.3627 | -636010.8378 | 4.7611 | 0.0030013 | 0.04601 | 504.5541 | 0.79181 | 52.7655 | 1.2977 | 1.0211 | 59.3219 | -576688.9473 | -28231.4518 | 23.6764 | 39.0368 | 62.3404 | -411518.2952 | 4.5365 | 0.0022616 | 0.051031 | 369.3697 | 0.88124 | 84.3446 | 1.2045 | 1.0352 | 54.9203 | -356598.0155 | 37.6361 | 60.7186 | -424325.6213 | 4.5704 | 0.0030724 | 0.049941 | 379.586 | 0.87509 | 54.163 | 1.4434 | 1.0237 | 66.0565 | -358269.146 | 1671.1305 | 0.82918
| 800 | 50 |  | 1073 |  | 0.9455 | 0.99791 | [5 empty] | 36.5096 | 58.6079 | -656361.2162 | 4.6193 | 0.0029292 | 0.045734 | 540.1727 | 0.76592 | 47.2523 | 1.1266 | 1.0145 | 57.065 | -599296.2499 | 36.9828 | 59.3627 | -636010.8378 | 4.7611 | 0.0030013 | 0.04601 | 504.5541 | 0.79181 | 52.7655 | 1.2934 | 1.0194 | 65.7994 | -570211.3997 | -29084.8503 | 26.0531 | 39.0368 | 62.3404 | -411518.2952 | 4.5365 | 0.0022616 | 0.051031 | 369.3697 | 0.88124 | 84.3446 | 1.2011 | 1.0337 | 60.9343 | -350584.007 | 37.6361 | 60.7186 | -424325.6213 | 4.5704 | 0.0030724 | 0.049941 | 379.586 | 0.87509 | 54.163 | 1.4382 | 1.0218 | 73.2604 | -351065.2616 | 481.2546 | 0.94749
| 1000 | 5 |  | 1273 |  | 0.32508 | 0.90307 | [5 empty] | 46.8672 | 67.4571 | -674290.1993 | 4.6193 | 0.0029292 | 0.045734 | 540.1727 | 0.76592 | 60.1447 | 1.1322 | 1.0392 | 5.8457 | -668444.4741 | 47.5661 | 68.4042 | -654665.8185 | 4.7611 | 0.0030013 | 0.04601 | 504.5541 | 0.79181 | 67.0642 | 1.3496 | 1.0474 | 6.7611 | -647904.7096 | -20539.7645 | 6.9629 | 50.6801 | 72.2847 | -433944.1566 | 4.5365 | 0.0022616 | 0.051031 | 369.3697 | 0.88124 | 106.699 | 1.2508 | 1.0626 | 6.2643 | -427679.8737 | 48.3407 | 69.8628 | -446037.2801 | 4.5704 | 0.0030724 | 0.049941 | 379.586 | 0.87509 | 68.5391 | 1.5055 | 1.0521 | 7.5433 | -438494.0248 | 10814.1511 | 0.35997
| 1000 | 10 |  | 1273 |  | 0.37221 | 0.91727 | [5 empty] | 46.8672 | 67.4571 | -674290.1993 | 4.6193 | 0.0029292 | 0.045734 | 540.1727 | 0.76592 | 60.1447 | 1.167 | 1.0374 | 11.6705 | -662619.6749 | 47.5661 | 68.4042 | -654665.8185 | 4.7611 | 0.0030013 | 0.04601 | 504.5541 | 0.79181 | 67.0642 | 1.3444 | 1.0454 | 13.4959 | -641169.9277 | -21449.7471 | 7.588 | 50.6801 | 72.2847 | -433944.1566 | 4.5365 | 0.0022616 | 0.051031 | 369.3697 | 0.88124 | 106.699 | 1.2468 | 1.0609 | 12.5083 | -421435.9021 | 48.3407 | 69.8628 | -446037.2801 | 4.5704 | 0.0030724 | 0.049941 | 379.586 | 0.87509 | 68.5391 | 1.4992 | 1.0499 | 15.0549 | -430982.3507 | 9546.4486 | 0.40578
| 1000 | 15 |  | 1273 |  | 0.42516 | 0.93045 | [5 empty] | 46.8672 | 67.4571 | -674290.1993 | 4.6193 | 0.0029292 | 0.045734 | 540.1727 | 0.76592 | 60.1447 | 1.1629 | 1.0355 | 17.4748 | -656815.426 | 47.5661 | 68.4042 | -654665.8185 | 4.7611 | 0.0030013 | 0.04601 | 504.5541 | 0.79181 | 67.0642 | 1.3392 | 1.0434 | 20.2048 | -634460.9745 | -22354.4515 | 8.2652 | 50.6801 | 72.2847 | -433944.1566 | 4.5365 | 0.0022616 | 0.051031 | 369.3697 | 0.88124 | 106.699 | 1.2428 | 1.0592 | 18.7322 | -415211.9329 | 48.3407 | 69.8628 | -446037.2801 | 4.5704 | 0.0030724 | 0.049941 | 379.586 | 0.87509 | 68.5391 | 1.4931 | 1.0477 | 22.5356 | -423501.637 | 8289.7041 | 0.45694
| 1000 | 20 |  | 1273 |  | 0.48458 | 0.94272 | [5 empty] | 46.8672 | 67.4571 | -674290.1993 | 4.6193 | 0.0029292 | 0.045734 | 540.1727 | 0.76592 | 60.1447 | 1.1588 | 1.0337 | 23.2588 | -651031.3649 | 47.5661 | 68.4042 | -654665.8185 | 4.7611 | 0.0030013 | 0.04601 | 504.5541 | 0.79181 | 67.0642 | 1.3342 | 1.0414 | 26.8884 | -627777.3695 | -23253.9954 | 8.9983 | 50.6801 | 72.2847 | -433944.1566 | 4.5365 | 0.0022616 | 0.051031 | 369.3697 | 0.88124 | 106.699 | 1.2389 | 1.0575 | 24.9365 | -409007.6663 | 48.3407 | 69.8628 | -446037.2801 | 4.5704 | 0.0030724 | 0.049941 | 379.586 | 0.87509 | 68.5391 | 1.4871 | 1.0455 | 29.986 | -416051.2862 | 7043.6199 | 0.51403
| 1000 | 25 |  | 1273 |  | 0.5512 | 0.95417 | [5 empty] | 46.8672 | 67.4571 | -674290.1993 | 4.6193 | 0.0029292 | 0.045734 | 540.1727 | 0.76592 | 60.1447 | 1.1548 | 1.0319 | 29.0231 | -645267.1413 | 47.5661 | 68.4042 | -654665.8185 | 4.7611 | 0.0030013 | 0.04601 | 504.5541 | 0.79181 | 67.0642 | 1.3293 | 1.0394 | 33.5472 | -621118.6496 | -24148.4917 | 9.7919 | 50.6801 | 72.2847 | -433944.1566 | 4.5365 | 0.0022616 | 0.051031 | 369.3697 | 0.88124 | 106.699 | 1.235 | 1.0559 | 31.1213 | -402822.8111 | 48.3407 | 69.8628 | -446037.2801 | 4.5704 | 0.0030724 | 0.049941 | 379.586 | 0.87509 | 68.5391 | 1.4812 | 1.0434 | 37.4066 | -408630.7229 | 5807.9118 | 0.57768
| 1000 | 30 |  | 1273 |  | 0.62581 | 0.96487 | [5 empty] | 46.8672 | 67.4571 | -674290.1993 | 4.6193 | 0.0029292 | 0.045734 | 540.1727 | 0.76592 | 60.1447 | 1.1509 | 1.0302 | 34.7678 | -639522.4166 | 47.5661 | 68.4042 | -654665.8185 | 4.7611 | 0.0030013 | 0.04601 | 504.5541 | 0.79181 | 67.0642 | 1.3244 | 1.0375 | 40.1815 | -614484.3678 | -25038.0489 | 10.6504 | 50.6801 | 72.2847 | -433944.1566 | 4.5365 | 0.0022616 | 0.051031 | 369.3697 | 0.88124 | 106.699 | 1.2313 | 1.0542 | 37.2871 | -396657.0844 | 48.3407 | 69.8628 | -446037.2801 | 4.5704 | 0.0030724 | 0.049941 | 379.586 | 0.87509 | 68.5391 | 1.4754 | 1.0413 | 44.7979 | -401239.3927 | 4582.3082 | 0.6486
| 1000 | 35 |  | 1273 |  | 0.70928 | 0.97489 | [5 empty] | 46.8672 | 67.4571 | -674290.1993 | 4.6193 | 0.0029292 | 0.045734 | 540.1727 | 0.76592 | 60.1447 | 1.147 | 1.0284 | 40.4933 | -633796.8634 | 47.5661 | 68.4042 | -654665.8185 | 4.7611 | 0.0030013 | 0.04601 | 504.5541 | 0.79181 | 67.0642 | 1.3197 | 1.0356 | 46.7917 | -607874.0926 | -25922.7708 | 11.5789 | 50.6801 | 72.2847 | -433944.1566 | 4.5365 | 0.0022616 | 0.051031 | 369.3697 | 0.88124 | 106.699 | 1.2275 | 1.0526 | 43.4339 | -390510.2113 | 48.3407 | 69.8628 | -446037.2801 | 4.5704 | 0.0030724 | 0.049941 | 379.586 | 0.87509 | 68.5391 | 1.4697 | 1.0393 | 52.1605 | -393876.7609 | 3366.5496 | 0.72755
| 1000 | 40 |  | 1273 |  | 0.80258 | 0.98431 | [5 empty] | 46.8672 | 67.4571 | -674290.1993 | 4.6193 | 0.0029292 | 0.045734 | 540.1727 | 0.76592 | 60.1447 | 1.1432 | 1.0267 | 46.2 | -628090.1647 | 47.5661 | 68.4042 | -654665.8185 | 4.7611 | 0.0030013 | 0.04601 | 504.5541 | 0.79181 | 67.0642 | 1.315 | 1.0337 | 53.3784 | -601287.4072 | -26802.7575 | 12.5827 | 50.6801 | 72.2847 | -433944.1566 | 4.5365 | 0.0022616 | 0.051031 | 369.3697 | 0.88124 | 106.699 | 1.2238 | 1.0509 | 49.5622 | -384381.9243 | 48.3407 | 69.8628 | -446037.2801 | 4.5704 | 0.0030724 | 0.049941 | 379.586 | 0.87509 | 68.5391 | 1.4641 | 1.0372 | 59.495 | -386542.3117 | 2160.3874 | 0.81537
| 1000 | 45 |  | 1273 |  | 0.90675 | 0.99318 | [5 empty] | 46.8672 | 67.4571 | -674290.1993 | 4.6193 | 0.0029292 | 0.045734 | 540.1727 | 0.76592 | 60.1447 | 1.1395 | 1.025 | 51.8882 | -622402.0138 | 47.5661 | 68.4042 | -654665.8185 | 4.7611 | 0.0030013 | 0.04601 | 504.5541 | 0.79181 | 67.0642 | 1.3104 | 1.0318 | 59.9419 | -594723.9088 | -27678.105 | 13.6676 | 50.6801 | 72.2847 | -433944.1566 | 4.5365 | 0.0022616 | 0.051031 | 369.3697 | 0.88124 | 106.699 | 1.2202 | 1.0493 | 55.6722 | -378271.9634 | 48.3407 | 69.8628 | -446037.2801 | 4.5704 | 0.0030724 | 0.049941 | 379.586 | 0.87509 | 68.5391 | 1.4586 | 1.0352 | 66.8017 | -379235.5469 | 963.5835 | 0.91298
| 1000 | 50 |  | 1273 |  | 1.023 | 1.0015 | [5 empty] | 46.8672 | 67.4571 | -674290.1993 | 4.6193 | 0.0029292 | 0.045734 | 540.1727 | 0.76592 | 60.1447 | 1.1358 | 1.0233 | 57.5581 | -616732.1134 | 47.5661 | 68.4042 | -654665.8185 | 4.7611 | 0.0030013 | 0.04601 | 504.5541 | 0.79181 | 67.0642 | 1.3059 | 1.0299 | 66.4826 | -588183.2075 | -28548.9059 | 14.8396 | 50.6801 | 72.2847 | -433944.1566 | 4.5365 | 0.0022616 | 0.051031 | 369.3697 | 0.88124 | 106.699 | 1.2166 | 1.0477 | 61.7641 | -372180.0756 | 48.3407 | 69.8628 | -446037.2801 | 4.5704 | 0.0030724 | 0.049941 | 379.586 | 0.87509 | 68.5391 | 1.4532 | 1.0332 | 74.0813 | -371955.9854 | -224.0902 | 1.0214
| 1200 | 5 |  | 1473 |  | 0.39036 | 0.87892 | [5 empty] | 57.3935 | 75.136 | -693866.3722 | 4.6193 | 0.0029292 | 0.045734 | 540.1727 | 0.76592 | 73.0994 | 1.1417 | 1.0492 | 5.9018 | -687964.5827 | 58.3677 | 76.2835 | -675007.3458 | 4.7611 | 0.0030013 | 0.04601 | 504.5541 | 0.79181 | 81.4231 | 1.3651 | 1.0596 | 6.8397 | -668167.6817 | -19796.9009 | 5.0352 | 62.7896 | 81.1161 | -458242.2799 | 4.5365 | 0.0022616 | 0.051031 | 369.3697 | 0.88124 | 129.1039 | 1.2697 | 1.0788 | 6.3594 | -451882.9286 | 59.3575 | 77.8981 | -469461.1579 | 4.5704 | 0.0030724 | 0.049941 | 379.586 | 0.87509 | 82.9495 | 1.5242 | 1.0653 | 7.638 | -461823.1774 | 9940.2487 | 0.44413
| 1200 | 10 |  | 1473 |  | 0.44195 | 0.89729 | [5 empty] | 57.3935 | 75.136 | -693866.3722 | 4.6193 | 0.0029292 | 0.045734 | 540.1727 | 0.76592 | 73.0994 | 1.1781 | 1.0473 | 11.7816 | -682084.7577 | 58.3677 | 76.2835 | -675007.3458 | 4.7611 | 0.0030013 | 0.04601 | 504.5541 | 0.79181 | 81.4231 | 1.3596 | 1.0574 | 13.6515 | -661355.887 | -20728.8707 | 5.4333 | 62.7896 | 81.1161 | -458242.2799 | 4.5365 | 0.0022616 | 0.051031 | 369.3697 | 0.88124 | 129.1039 | 1.2653 | 1.0769 | 12.6969 | -445545.3952 | 59.3575 | 77.8981 | -469461.1579 | 4.5704 | 0.0030724 | 0.049941 | 379.586 | 0.87509 | 82.9495 | 1.5176 | 1.0629 | 15.2424 | -454218.7115 | 8673.3163 | 0.49253
| 1200 | 15 |  | 1473 |  | 0.49906 | 0.91452 | [5 empty] | 57.3935 | 75.136 | -693866.3722 | 4.6193 | 0.0029292 | 0.045734 | 540.1727 | 0.76592 | 73.0994 | 1.1738 | 1.0453 | 17.6399 | -676226.4846 | 58.3677 | 76.2835 | -675007.3458 | 4.7611 | 0.0030013 | 0.04601 | 504.5541 | 0.79181 | 81.4231 | 1.3542 | 1.0553 | 20.4359 | -654571.4048 | -21655.0797 | 5.8602 | 62.7896 | 81.1161 | -458242.2799 | 4.5365 | 0.0022616 | 0.051031 | 369.3697 | 0.88124 | 129.1039 | 1.2611 | 1.0751 | 19.013 | -439229.3247 | 59.3575 | 77.8981 | -469461.1579 | 4.5704 | 0.0030724 | 0.049941 | 379.586 | 0.87509 | 82.9495 | 1.5111 | 1.0606 | 22.8141 | -446647.0637 | 7417.739 | 0.54571
| 1200 | 20 |  | 1473 |  | 0.56222 | 0.9307 | [5 empty] | 57.3935 | 75.136 | -693866.3722 | 4.6193 | 0.0029292 | 0.045734 | 540.1727 | 0.76592 | 73.0994 | 1.1695 | 1.0434 | 23.477 | -670389.3657 | 58.3677 | 76.2835 | -675007.3458 | 4.7611 | 0.0030013 | 0.04601 | 504.5541 | 0.79181 | 81.4231 | 1.3489 | 1.0532 | 27.1936 | -647813.7 | -22575.6657 | 6.3176 | 62.7896 | 81.1161 | -458242.2799 | 4.5365 | 0.0022616 | 0.051031 | 369.3697 | 0.88124 | 129.1039 | 1.2569 | 1.0733 | 25.3079 | -432934.3736 | 59.3575 | 77.8981 | -469461.1579 | 4.5704 | 0.0030724 | 0.049941 | 379.586 | 0.87509 | 82.9495 | 1.5047 | 1.0584 | 30.3536 | -439107.5654 | 6173.1918 | 0.60408
| 1200 | 25 |  | 1473 |  | 0.63199 | 0.94594 | [5 empty] | 57.3935 | 75.136 | -693866.3722 | 4.6193 | 0.0029292 | 0.045734 | 540.1727 | 0.76592 | 73.0994 | 1.1653 | 1.0415 | 29.2934 | -664573.0176 | 58.3677 | 76.2835 | -675007.3458 | 4.7611 | 0.0030013 | 0.04601 | 504.5541 | 0.79181 | 81.4231 | 1.3437 | 1.0511 | 33.9251 | -641082.2573 | -23490.7602 | 6.8078 | 62.7896 | 81.1161 | -458242.2799 | 4.5365 | 0.0022616 | 0.051031 | 369.3697 | 0.88124 | 129.1039 | 1.2528 | 1.0715 | 31.5821 | -426660.2087 | 59.3575 | 77.8981 | -469461.1579 | 4.5704 | 0.0030724 | 0.049941 | 379.586 | 0.87509 | 82.9495 | 1.4985 | 1.0561 | 37.8616 | -431599.5738 | 4939.3651 | 0.66811
| 1200 | 30 |  | 1473 |  | 0.70899 | 0.96031 | [5 empty] | 57.3935 | 75.136 | -693866.3722 | 4.6193 | 0.0029292 | 0.045734 | 540.1727 | 0.76592 | 73.0994 | 1.1612 | 1.0397 | 35.0893 | -658777.0699 | 58.3677 | 76.2835 | -675007.3458 | 4.7611 | 0.0030013 | 0.04601 | 504.5541 | 0.79181 | 81.4231 | 1.3386 | 1.0491 | 40.6308 | -634376.5807 | -24400.4892 | 7.3327 | 62.7896 | 81.1161 | -458242.2799 | 4.5365 | 0.0022616 | 0.051031 | 369.3697 | 0.88124 | 129.1039 | 1.2487 | 1.0697 | 37.8358 | -420406.507 | 59.3575 | 77.8981 | -469461.1579 | 4.5704 | 0.0030724 | 0.049941 | 379.586 | 0.87509 | 82.9495 | 1.4924 | 1.0539 | 45.3387 | -424122.4709 | 3715.9639 | 0.73829
| 1200 | 35 |  | 1473 |  | 0.7939 | 0.97389 | [5 empty] | 57.3935 | 75.136 | -693866.3722 | 4.6193 | 0.0029292 | 0.045734 | 540.1727 | 0.76592 | 73.0994 | 1.1572 | 1.0378 | 40.8652 | -653001.1654 | 58.3677 | 76.2835 | -675007.3458 | 4.7611 | 0.0030013 | 0.04601 | 504.5541 | 0.79181 | 81.4231 | 1.3336 | 1.0471 | 47.3112 | -627696.192 | -25304.9734 | 7.8947 | 62.7896 | 81.1161 | -458242.2799 | 4.5365 | 0.0022616 | 0.051031 | 369.3697 | 0.88124 | 129.1039 | 1.2447 | 1.068 | 44.0693 | -414172.9552 | 59.3575 | 77.8981 | -469461.1579 | 4.5704 | 0.0030724 | 0.049941 | 379.586 | 0.87509 | 82.9495 | 1.4864 | 1.0517 | 52.7855 | -416675.662 | 2502.7068 | 0.81518
| 1200 | 40 |  | 1473 |  | 0.88743 | 0.98675 | [5 empty] | 57.3935 | 75.136 | -693866.3722 | 4.6193 | 0.0029292 | 0.045734 | 540.1727 | 0.76592 | 73.0994 | 1.1532 | 1.036 | 46.6214 | -647244.9584 | 58.3677 | 76.2835 | -675007.3458 | 4.7611 | 0.0030013 | 0.04601 | 504.5541 | 0.79181 | 81.4231 | 1.3287 | 1.0451 | 53.9667 | -621040.6301 | -26204.3282 | 8.4963 | 62.7896 | 81.1161 | -458242.2799 | 4.5365 | 0.0022616 | 0.051031 | 369.3697 | 0.88124 | 129.1039 | 1.2408 | 1.0662 | 50.283 | -407959.249 | 59.3575 | 77.8981 | -469461.1579 | 4.5704 | 0.0030724 | 0.049941 | 379.586 | 0.87509 | 82.9495 | 1.4805 | 1.0496 | 60.2026 | -409258.5741 | 1299.3251 | 0.89934
| 1200 | 45 |  | 1473 |  | 0.99037 | 0.99895 | [5 empty] | 57.3935 | 75.136 | -693866.3722 | 4.6193 | 0.0029292 | 0.045734 | 540.1727 | 0.76592 | 73.0994 | 1.1493 | 1.0342 | 52.3583 | -641508.115 | 58.3677 | 76.2835 | -675007.3458 | 4.7611 | 0.0030013 | 0.04601 | 504.5541 | 0.79181 | 81.4231 | 1.3238 | 1.0431 | 60.5979 | -614409.4502 | -27098.6648 | 9.14 | 62.7896 | 81.1161 | -458242.2799 | 4.5365 | 0.0022616 | 0.051031 | 369.3697 | 0.88124 | 129.1039 | 1.2369 | 1.0645 | 56.4772 | -401765.0933 | 59.3575 | 77.8981 | -469461.1579 | 4.5704 | 0.0030724 | 0.049941 | 379.586 | 0.87509 | 82.9495 | 1.4747 | 1.0474 | 67.5905 | -401870.6553 | 105.562 | 0.99142
| 1200 | 50 |  | 1473 |  | 1.1036 | 1.0105 | [5 empty] | 57.3935 | 75.136 | -693866.3722 | 4.6193 | 0.0029292 | 0.045734 | 540.1727 | 0.76592 | 73.0994 | 1.1455 | 1.0325 | 58.0761 | -635790.3123 | 58.3677 | 76.2835 | -675007.3458 | 4.7611 | 0.0030013 | 0.04601 | 504.5541 | 0.79181 | 81.4231 | 1.3191 | 1.0411 | 67.2051 | -607802.2227 | -27988.0896 | 9.8284 | 62.7896 | 81.1161 | -458242.2799 | 4.5365 | 0.0022616 | 0.051031 | 369.3697 | 0.88124 | 129.1039 | 1.2331 | 1.0628 | 62.6521 | -395590.2011 | 59.3575 | 77.8981 | -469461.1579 | 4.5704 | 0.0030724 | 0.049941 | 379.586 | 0.87509 | 82.9495 | 1.469 | 1.0453 | 74.9498 | -394511.3731 | -1078.828 | 1.0921
| 1400 | 5 |  | 1673 |  | 0.4536 | 0.86074 | [5 empty] | 68.0543 | 81.9218 | -714885.2545 | 4.6193 | 0.0029292 | 0.045734 | 540.1727 | 0.76592 | 86.0942 | 1.1516 | 1.0597 | 5.9609 | -708924.3354 | 69.3505 | 83.2739 | -696832.1478 | 4.7611 | 0.0030013 | 0.04601 | 504.5541 | 0.79181 | 95.8208 | 1.3817 | 1.0725 | 6.9232 | -689908.912 | -19015.4234 | 3.9237 | 75.3301 | 89.0964 | -484218.0362 | 4.5365 | 0.0022616 | 0.051031 | 369.3697 | 0.88124 | 151.5412 | 1.29 | 1.0962 | 6.4619 | -477756.0866 | 70.6805 | 85.1042 | -494405.4473 | 4.5704 | 0.0030724 | 0.049941 | 379.586 | 0.87509 | 97.382 | 1.5442 | 1.0793 | 7.7389 | -486666.543 | 8910.4564 | 0.52699
| 1400 | 10 |  | 1673 |  | 0.50984 | 0.88337 | [5 empty] | 68.0543 | 81.9218 | -714885.2545 | 4.6193 | 0.0029292 | 0.045734 | 540.1727 | 0.76592 | 86.0942 | 1.1899 | 1.0577 | 11.8987 | -702986.5289 | 69.3505 | 83.2739 | -696832.1478 | 4.7611 | 0.0030013 | 0.04601 | 504.5541 | 0.79181 | 95.8208 | 1.3758 | 1.0702 | 13.8169 | -683015.2799 | -19971.249 | 4.2028 | 75.3301 | 89.0964 | -484218.0362 | 4.5365 | 0.0022616 | 0.051031 | 369.3697 | 0.88124 | 151.5412 | 1.2853 | 1.0942 | 12.9003 | -471317.6986 | 70.6805 | 85.1042 | -494405.4473 | 4.5704 | 0.0030724 | 0.049941 | 379.586 | 0.87509 | 97.382 | 1.5371 | 1.0769 | 15.4421 | -478963.3358 | 7645.6372 | 0.57715
| 1400 | 15 |  | 1673 |  | 0.5714 | 0.90475 | [5 empty] | 68.0543 | 81.9218 | -714885.2545 | 4.6193 | 0.0029292 | 0.045734 | 540.1727 | 0.76592 | 86.0942 | 1.1853 | 1.0556 | 17.8139 | -697071.3795 | 69.3505 | 83.2739 | -696832.1478 | 4.7611 | 0.0030013 | 0.04601 | 504.5541 | 0.79181 | 95.8208 | 1.3701 | 1.068 | 20.6815 | -676150.6256 | -20920.754 | 4.4997 | 75.3301 | 89.0964 | -484218.0362 | 4.5365 | 0.0022616 | 0.051031 | 369.3697 | 0.88124 | 151.5412 | 1.2808 | 1.0922 | 19.3156 | -464902.4605 | 70.6805 | 85.1042 | -494405.4473 | 4.5704 | 0.0030724 | 0.049941 | 379.586 | 0.87509 | 97.382 | 1.5302 | 1.0744 | 23.1104 | -471295.0387 | 6392.5781 | 0.63156
| 1400 | 20 |  | 1673 |  | 0.63872 | 0.92497 | [5 empty] | 68.0543 | 81.9218 | -714885.2545 | 4.6193 | 0.0029292 | 0.045734 | 540.1727 | 0.76592 | 86.0942 | 1.1808 | 1.0536 | 23.7068 | -691178.4492 | 69.3505 | 83.2739 | -696832.1478 | 4.7611 | 0.0030013 | 0.04601 | 504.5541 | 0.79181 | 95.8208 | 1.3645 | 1.0658 | 27.5178 | -669314.3488 | -21864.1004 | 4.8154 | 75.3301 | 89.0964 | -484218.0362 | 4.5365 | 0.0022616 | 0.051031 | 369.3697 | 0.88124 | 151.5412 | 1.2762 | 1.0902 | 25.7081 | -458509.9745 | 70.6805 | 85.1042 | -494405.4473 | 4.5704 | 0.0030724 | 0.049941 | 379.586 | 0.87509 | 97.382 | 1.5235 | 1.072 | 30.7445 | -463660.8981 | 5150.9237 | 0.69052
| 1400 | 25 |  | 1673 |  | 0.71226 | 0.94414 | [5 empty] | 68.0543 | 81.9218 | -714885.2545 | 4.6193 | 0.0029292 | 0.045734 | 540.1727 | 0.76592 | 86.0942 | 1.1764 | 1.0517 | 29.5779 | -685307.3161 | 69.3505 | 83.2739 | -696832.1478 | 4.7611 | 0.0030013 | 0.04601 | 504.5541 | 0.79181 | 95.8208 | 1.359 | 1.0636 | 34.3263 | -662505.8731 | -22801.443 | 5.1511 | 75.3301 | 89.0964 | -484218.0362 | 4.5365 | 0.0022616 | 0.051031 | 369.3697 | 0.88124 | 151.5412 | 1.2718 | 1.0883 | 32.0782 | -452139.8556 | 70.6805 | 85.1042 | -494405.4473 | 4.5704 | 0.0030724 | 0.049941 | 379.586 | 0.87509 | 97.382 | 1.5168 | 1.0696 | 38.3453 | -456060.1917 | 3920.3361 | 0.7544
| 1400 | 30 |  | 1673 |  | 0.79252 | 0.96233 | [5 empty] | 68.0543 | 81.9218 | -714885.2545 | 4.6193 | 0.0029292 | 0.045734 | 540.1727 | 0.76592 | 86.0942 | 1.1721 | 1.0497 | 35.4277 | -679457.5736 | 69.3505 | 83.2739 | -696832.1478 | 4.7611 | 0.0030013 | 0.04601 | 504.5541 | 0.79181 | 95.8208 | 1.3536 | 1.0614 | 41.1075 | -655724.6444 | -23732.9292 | 5.5079 | 75.3301 | 89.0964 | -484218.0362 | 4.5365 | 0.0022616 | 0.051031 | 369.3697 | 0.88124 | 151.5412 | 1.2674 | 1.0864 | 38.4263 | -445791.7317 | 70.6805 | 85.1042 | -494405.4473 | 4.5704 | 0.0030724 | 0.049941 | 379.586 | 0.87509 | 97.382 | 1.5104 | 1.0673 | 45.9132 | -448492.2262 | 2700.4944 | 0.82354
| 1400 | 35 |  | 1673 |  | 0.88004 | 0.97962 | [5 empty] | 68.0543 | 81.9218 | -714885.2545 | 4.6193 | 0.0029292 | 0.045734 | 540.1727 | 0.76592 | 86.0942 | 1.1678 | 1.0478 | 41.2564 | -673628.8299 | 69.3505 | 83.2739 | -696832.1478 | 4.7611 | 0.0030013 | 0.04601 | 504.5541 | 0.79181 | 95.8208 | 1.3483 | 1.0592 | 47.862 | -648970.1299 | -24658.7 | 5.8869 | 75.3301 | 89.0964 | -484218.0362 | 4.5365 | 0.0022616 | 0.051031 | 369.3697 | 0.88124 | 151.5412 | 1.2632 | 1.0845 | 44.7528 | -439465.2424 | 70.6805 | 85.1042 | -494405.4473 | 4.5704 | 0.0030724 | 0.049941 | 379.586 | 0.87509 | 97.382 | 1.504 | 1.0649 | 53.4491 | -440956.3358 | 1491.0934 | 0.89835
| 1400 | 40 |  | 1673 |  | 0.97541 | 0.99609 | [5 empty] | 68.0543 | 81.9218 | -714885.2545 | 4.6193 | 0.0029292 | 0.045734 | 540.1727 | 0.76592 | 86.0942 | 1.1637 | 1.0459 | 47.0645 | -667820.7069 | 69.3505 | 83.2739 | -696832.1478 | 4.7611 | 0.0030013 | 0.04601 | 504.5541 | 0.79181 | 95.8208 | 1.3431 | 1.0571 | 54.5903 | -642241.8168 | -25578.8901 | 6.2895 | 75.3301 | 89.0964 | -484218.0362 | 4.5365 | 0.0022616 | 0.051031 | 369.3697 | 0.88124 | 151.5412 | 1.2589 | 1.0827 | 51.058 | -433160.0385 | 70.6805 | 85.1042 | -494405.4473 | 4.5704 | 0.0030724 | 0.049941 | 379.586 | 0.87509 | 97.382 | 1.4978 | 1.0626 | 60.9536 | -433451.8808 | 291.8423 | 0.97924
| 1400 | 45 |  | 1673 |  | 1.0792 | 1.0118 | [5 empty] | 68.0543 | 81.9218 | -714885.2545 | 4.6193 | 0.0029292 | 0.045734 | 540.1727 | 0.76592 | 86.0942 | 1.1596 | 1.044 | 52.8524 | -662032.8396 | 69.3505 | 83.2739 | -696832.1478 | 4.7611 | 0.0030013 | 0.04601 | 504.5541 | 0.79181 | 95.8208 | 1.338 | 1.055 | 61.2929 | -635539.2112 | -26493.6284 | 6.717 | 75.3301 | 89.0964 | -484218.0362 | 4.5365 | 0.0022616 | 0.051031 | 369.3697 | 0.88124 | 151.5412 | 1.2548 | 1.0808 | 57.3423 | -426875.782 | 70.6805 | 85.1042 | -494405.4473 | 4.5704 | 0.0030724 | 0.049941 | 379.586 | 0.87509 | 97.382 | 1.4917 | 1.0604 | 68.4272 | -425978.2459 | -897.5361 | 1.0667
| 1400 | 50 |  | 1673 |  | 1.1922 | 1.0268 | [5 empty] | 68.0543 | 81.9218 | -714885.2545 | 4.6193 | 0.0029292 | 0.045734 | 540.1727 | 0.76592 | 86.0942 | 1.1556 | 1.0421 | 58.6204 | -656264.8754 | 69.3505 | 83.2739 | -696832.1478 | 4.7611 | 0.0030013 | 0.04601 | 504.5541 | 0.79181 | 95.8208 | 1.333 | 1.053 | 67.9703 | -628861.8372 | -27403.0382 | 7.1708 | 75.3301 | 89.0964 | -484218.0362 | 4.5365 | 0.0022616 | 0.051031 | 369.3697 | 0.88124 | 151.5412 | 1.2507 | 1.079 | 63.6059 | -420612.1449 | 70.6805 | 85.1042 | -494405.4473 | 4.5704 | 0.0030724 | 0.049941 | 379.586 | 0.87509 | 97.382 | 1.4857 | 1.0582 | 75.8706 | -418534.8388 | -2077.3061 | 1.1611