## Worksheet 1
Mineral | Zvěstovite-(Fe) | Zvěstovite-(Zn)
End-member formula | Ag6(Ag4Fe2)As4S13 | Ag6(Ag4Zn2)As4S13
Crystal-chemical empirical formula (ΣMe = 16 apfu) | Ag6.00(Ag3.93Cu0.54Fe1.58)(As3.54Sb0.41)Σ3.95S12.83 | Ag6.27(Ag3.90Cu0.38Zn1.60Fe0.09Cd0.03) (As2.26Sb1.48)Σ3.74S12.50
Crystal system, space group | Cubic, I4‾3m | Cubic, I4‾3m
a (Å) V (Å3) Z | 10.8601(3) 1280.86(11) 2 | 10.850(2) 1277.3(8) 2
Colour Streak Lustre Transparency Tenacity Cleavage Fracture | Iron black Black Metallic Opaque Brittle Not observed Conchoidal | Grey Grey Metallic Opaque Brittle Not observed Conchoidal
Calculated density (g cm−3) | 4.979 | 5.16
Optical properties (reflected light): Colour Bireflectance Pleochroism Anisotropy Internal reflections COM reflectance values (R, %): 470 nm 546 nm 589 nm 650 nm | Light grey with a greenish tint Absent Absent Isotropic Dark red, ubiquitous 32.5 31.1 30.1 28.8 | Grey with a greenish tint Absent Absent Isotropic Dark red, ubiquitous 28.5 26.9 25.5 23.8
Reference | This paper | Sejkora et al. (2021)