## Worksheet 1
Crystal data
Temperature (K) | 293
Cell setting | Monoclinic
Space group | P21/a (No. 14)
a (Å) | 10.7811(2)
b (Å) | 9.7836(1)
c (Å) | 7.0348(1)
β (∘) | 108.072(2)
V (Å3) | 705.41(2)
Z | 2
Calculated density (g cm−3) | 3.49
Crystal size (mm) | 0.065 × 0.043 × 0.025
Crystal form | Blocky crystal
Crystal colour | Orange
Data collection
Diffractometer | Rigaku XtaLAB Synergy-S with hybrid photon counting detector (50 kV, 1 mA)
Radiation; λ | MoKα; 0.71073
Absorption coefficient, μ (mm−1) | 3.857
F(000) | 709
θ range (∘) | 2.88–37.88
Index range | -18
No. of measured reflections | 34 780
Total reflections (Ntot)/unique(Nref) | 3692/3214
Criterion for observed reflections | I>3σ(I)
Refinement
Refinement on | Full-matrix least squares on F2
R, wR (I>3σ(I)) | 0.0206, 0.0250
R2, wR2 (all reflection) | 0.0767, 0.0798
Rint | 0.04
No. of refinement parameters (Npar) | 139
Weight scheme | 1/(σ2¦F¦+0.0036F2)
Min./max. residual e density, (e Å−3) | −0.50/0.49
Goodness of fit (obs/all) | 1.04/1.08