## Worksheet 1
Diffractometer | Rigaku R-AXIS RAPID II
X-ray radiation | MoKα (λ=0.71075 Å)
Temperature | 293(2) K
Formula derived from SREF | Pb0.99Ga3.10As1.92O14H6
Space group | R3‾m (no. 166)
Unit-cell dimensions | a=7.2814(7) Å
c=17.1077(12) Å
V | 785.50(15) Å3
Z | 3
Density (for above formula) | 5.037 g cm−3
Absorption coefficient | 29.796 mm−1
F(000) | 1074.8
Crystal size | 130×130×5 µm
θ range | 3.44 to 27.42°
Index ranges | -9≤h≤9, -9≤k≤9, -22≤l≤22
Reflections collected/unique | 3746/250; Rint=0.101
Reflections with I>2σI | 248
Completeness to θ=27.42° | 100 %
Refinement method | Full-matrix least squares on F2
Parameters/restraints | 30/1
GoF | 1.276
Final R indices [I>2σI] | R1=0.0591, wR2=0.1403
R indices (all data) | R1=0.0595, wR2=0.1407
Largest diff. of peak/hole | +6.98/-1.41 e A−3