## Worksheet 1
Experimental run | Run description | Run temperature (°C) | Run pressure (GPa) | Redox state | Run duration (h) | Inserted material type and quantity (mg)
OAA_1 | OAA devolatilization in single Au capsule (OD =4.5 mm; ID =4.1 mm) | 250 | Near room pressure | – | 1 | OAA: 1
OAA_2 | OAA devolatilization in single Au capsule (OD =4.5 mm; ID =4.1 mm) | 250 | Near room pressure | – | 1 | OAA: 1
OAA_3 | OAA devolatilization in single Au capsule (OD =4.5 mm; ID =4.1 mm) | 250 | Near room pressure | – | 1 | OAA: 1
OAA_4 | OAA devolatilization in single Au capsule (OD =4.5 mm; ID =4.1 mm) + Pt-plated Ni catalyst | 250 | Near room pressure | – | 1 | OAA: 1
Blank | Sealed single Au capsule (OD =4.5 mm; ID =4.1 mm) containing air | 250 | Near room pressure | – | 1 | Empty
OAA_5 | OAA devolatilization in Pt crucible + Pt-plated Ni catalyst | 250 | Near room pressure | – | 1 | OAA: 1
COH210 | COH fluid production from organic matter, redox state buffered with double capsule (inner: Au60Pd40; OD =2.3 mm; ID =2.0 mm; outer: Au; OD =4.5 mm; ID =4.1 mm) | 700 | 3 | ΔFMQ =+0.8 | 168 | Tetraselmis suecica: 2.4
COH245 | COH fluid production from organic matter + H2O, redox state buffered with double capsule (inner: Au60Pd40; OD =2.3 mm; ID =2.0 mm; outer: Au; OD =4.5 mm; ID =4.1 mm) | 700 | 3 | ΔFMQ =+0.8 | 168 | Tetraselmis suecica: 1.9; H2O: 1.1