## Worksheet
Diffractometer | Rigaku R-Axis Rapid II
X-ray radiation | MoKα (λ=0.71075 Å)
Temperature | 293(2) K
Structural formula | (Pb0.941□0.059)(Mg0.700Cu0.300)(VO4)(OH) (incl. unlocated H)
Space group | Pnma (no. 62)
Unit-cell dimensions | a=7.6104(7) Å
b=6.1091(6) Å
c=9.3986(8) Å
V | 436.88(7) Å3
Z | 4
Density (for above formula) | 5.516 g cm−3
Absorption coefficient | 39.753 mm−1
F(000) | 632.7
Crystal size | 120 × 80 × 60 µm
θ range | 2.17 to 25.03°
Index ranges | -9≤h≤9, -7≤l≤7, -11≤k≤11
Refls collected/unique | 7391/430; Rint=0.142
Reflections with I>2σI | 429
Completeness to θ=25.03° | 100 %
Refinement method | Full-matrix least-squares on F2
Parameters/constraints | 49/0
GoF | 1.309
Final R indices [I>2σI] | R1=0.0302, wR2=0.0754
R indices (all data) | R1=0.0304, wR2=0.0755