## Worksheet 1
Crystal data
Ideal formula | Cu2As2Tl2S5
Space group, Z | P21/c (no. 14), 4
a, b, c (Å) | 15.791(8), 10.000(5), 6.323(3)
β (°) | 99.25(8)
V (Å3) | 985.5(8)
ρcalc (Mg m−3), μ (mm−1) | 5.70, 44.5
Absorption correction | Empirical, multi-scan method
Data collection
Radiation (MoKα, Å), T (K) | 0.71073, 293
Crystal-detector distance (mm) | 30
Rotation axes, scan width (°) | ϕ scans at distinct ω angles, 2
Total no. of scans, frames | 10, 521
Collection time per frame (s) | 125
Collection mode, 2θqmax (°) | Full sphere, 80.0
h,k,l ranges | −28 → 28, −18 → 18, −11 → 11
Total reflections measured | 19 790
Unique reflections | 6057
“Observed” reflections | 4753 [Fo>4σ (Fo)]
Refinement (on F2)
R1(F): all, observed | 12.18 %, 14.08 %
Extinction coefficient | 0.0136(13)
No. of variable parameters | 101
GooF, Δ/σ | 1.51, ≤0.000